## Sheet1
file | section | chapter_id | scope | parameters | topic_keywords | context_keywords | table_headers | chapter_title | raw_text | candidates
regulation | MAIN | 1- | [Allowable limits of gaseous pollutants and smoke]-[Scope] | [{'item': 'maximum weight', 'constraint': '<=', 'value': '3500', 'relative_to': None, 'unit': 'kg'}] | ['Scope'] | [] | [] | SCOPE AND FIELD OF APPLICATION | This standard is concerned with the allowable limits of gaseous pollutants and smoke emitted to the atmosphere from new light duty vehicles with maximum weight equal to or less than 3500 kg powered by diesel engines. | [{'score': 0.4654092762471472, 'chapter_path': ['regulation', 'MAIN', '1.1.2.'], 'comparison_data': {'scope': '[Vehicle emissions]-[Scope]-[Applicable to]-[C.I. Engine Vehicles Emissions]', 'parameters': [{'item': 'maximum mass', 'constraint': '<=', 'value': '3500', 'relative_to': None, 'unit': 'kg'}], 'topic_keywords': ['exhaust emissions', 'anti-pollution devices durability', 'OBD systems', 'M1 vehicles', 'N1 vehicles'], 'context_keywords': ['vehicle wheels', 'maximum mass'], 'table_headers': [], 'chapter_title': '', 'raw_text': 'Exhaust emissions, the durability of anti-pollution devices and on-board diagnostic (OBD) systems of vehicles of categories M1 and N1 equipped with compression-ignition (C.I.) engines which have at least 4 wheels and a maximum mass not exceeding 3,500 kg.'}}, {'score': 0.4654092762471472, 'chapter_path': ['regulation', 'MAIN', '1.1.4.'], 'comparison_data': {'scope': '[Vehicle emissions]-[Scope]-[Applicable to]-[HEV with C.I. Engines Emissions]', 'parameters': [{'item': 'maximum mass', 'constraint': '<=', 'value': '3500', 'relative_to': None, 'unit': 'kg'}], 'topic_keywords': ['exhaust emissions', 'anti-pollution devices durability', 'OBD systems', 'HEV', 'M1 vehicles', 'N1 vehicles'], 'context_keywords': ['vehicle wheels', 'maximum mass'], 'table_headers': [], 'chapter_title': '', 'raw_text': 'Exhaust emissions, the durability of anti-pollution devices and on-board diagnostic (OBD) systems of hybrid electric vehicles (HEV) of categories M1 and N1 equipped with compression-ignition (C.I.) engines, having at least four wheels and a maximum mass not exceeding 3,500 kg.'}}, {'score': 0.4639706283873888, 'chapter_path': ['regulation', 'MAIN', '1.2.'], 'comparison_data': {'scope': '[Vehicle emissions]-[Scope]-[Non-applicable to]', 'parameters': [{'item': 'maximum mass', 'constraint': '>', 'value': '3500', 'relative_to': None, 'unit': 'kg'}], 'topic_keywords': ['scope exclusions', 'fuel types'], 'context_keywords': ['maximum mass', 'vehicle categories'], 'table_headers': [], 'chapter_title': '', 'raw_text': 'This Regulation does not apply to vehicles equipped with positive- ignition engines fuelled with NG or LPG used for driving motor vehicles of M1 category having a maximum mass exceeding 3,500 kg, M2, M3, N2, N3 to which Regulation No.49 is applicable.'}}, {'score': 0.45757644098104855, 'chapter_path': ['regulation', 'MAIN', '1.'], 'comparison_data': {'scope': '[Vehicle emissions]-[Scope]', 'parameters': [], 'topic_keywords': ['Scope'], 'context_keywords': [], 'table_headers': [], 'chapter_title': 'SCOPE', 'raw_text': ''}}, {'score': 0.22027092329064282, 'chapter_path': ['regulation', 'MAIN', '11.1.5.2.1.'], 'comparison_data': {'scope': '[Vehicle emissions]-[Transitional Provisions]-[OBD System]-[Compression Ignition Engines]-[Requirements]', 'parameters': [{'item': 'maximum mass', 'constraint': '>', 'value': '2500', 'relative_to': None, 'unit': 'kg'}, {'item': 'number of occupants', 'constraint': '>', 'value': '6', 'relative_to': None, 'unit': 'persons'}], 'topic_keywords': ['OBD requirement', 'compression-ignition vehicles'], 'context_keywords': ['vehicle category', 'M1 category', 'vehicle occupants', 'maximum mass'], 'table_headers': [], 'chapter_title': '', 'raw_text': 'Vehicles of category M1, other than vehicles designed to carry more than six occupants (including the driver) or vehicles whose maximum mass exceeds 2,500 kg, shall be equipped with on-board diagnostic system from 1 October 2004 for new types and from 1 July 2005 for all types.'}}, {'score': 0.22003242308970467, 'chapter_path': ['regulation', 'MAIN', '11.1.3.1.'], 'comparison_data': {'scope': '[Vehicle emissions]-[Transitional Provisions]-[Existing Approval Validity]-[Cessation Conditions]', 'parameters': [{'item': 'maximum mass', 'constraint': '<=', 'value': '2500', 'relative_to': None, 'unit': 'kg'}, {'item': 'maximum mass', 'constraint': '>', 'value': '2500', 'relative_to': None, 'unit': 'kg'}], 'topic_keywords': ['approval validity cessation', 'conditions'], 'context_keywords': ['vehicle category', 'M category', 'N1 category'], 'table_headers': [], 'chapter_title': '', 'raw_text': 'Subject to the provisions of paragraphs 11.1.4., 11.1.5. and 11.1.6., approvals granted to this Regulation, as amended by the 04 series of amendments, shall cease to be valid from the date of entry into force of the 05 series of amendments for vehicles of category M having a maximum mass less than or equal to 2,500 kg or vehicles of category N1 E/ECE/TRANS/505 Regulation No.83 page 41 (Class I) and on 1 January 2002 for vehicles of category M having a maximum mass greater than 2,500 kg or vehicles of category N1 (Classes II or III), unless the Contracting Party which granted the approval notifies the other Contracting Parties applying this Regulation that the vehicle type approved meets the requirements of this Regulation as required by paragraph 11.1.2.1. above.'}}, {'score': 0.22003242308970467, 'chapter_path': ['regulation', 'MAIN', '11.1.3.2.'], 'comparison_data': {'scope': '[Vehicle emissions]-[Transitional Provisions]-[Existing Approval Validity]-[Cessation Conditions]', 'parameters': [{'item': 'maximum mass', 'constraint': '<=', 'value': '2500', 'relative_to': None, 'unit': 'kg'}, {'item': 'maximum mass', 'constraint': '>', 'value': '2500', 'relative_to': None, 'unit': 'kg'}], 'topic_keywords': ['approval validity cessation', 'conditions'], 'context_keywords': ['vehicle category', 'M category', 'N1 category'], 'table_headers': [], 'chapter_title': '', 'raw_text': 'Subject to the provisions of paragraphs 11.1.4., 11.1.5., 11.1.6. and 11.1.7., approvals granted to this Regulation, as amended by the 05 series of amendments and to the limit values of Row A of the table in paragraph 5.3.1.4. of this Regulation, shall cease to be valid on 1 January 2006 for vehicles of category M having a maximum mass less than or equal to 2,500 kg or vehicles of category N1 (Class I) and on 1 January 2007 for vehicles of category M having a maximum mass greater than 2,500 kg or vehicles of category N1 (Classes II or III), unless the Contracting Party which granted the approval notifies the other Contracting Parties applying this Regulation that the vehicle type approved meets the requirements of this Regulation as required by paragraph 11.1.2.2. above.'}}, {'score': 0.22003242308970467, 'chapter_path': ['regulation', 'MAIN', '11.1.4.4.'], 'comparison_data': {'scope': '[Vehicle emissions]-[Transitional Provisions]-[Special Provisions]-[Type VI Test]', 'parameters': [{'item': 'maximum mass', 'constraint': '>', 'value': '2500', 'relative_to': None, 'unit': 'kg'}, {'item': 'number of occupants', 'constraint': '>', 'value': '6', 'relative_to': None, 'unit': 'persons'}], 'topic_keywords': ['Type VI test', 'applicability'], 'context_keywords': ['vehicle category', 'M1 category', 'N1 category', 'positive-ignition engines'], 'table_headers': [], 'chapter_title': '', 'raw_text': 'As from 1 January 2002, the Type VI test defined in Annex 8 is applicable to new types of vehicle of category M1 and of category N1 Class 1 and which are equipped with a positive-ignition engine. This requirement shall not apply to such vehicles equipped to carry more than six occupants (including the driver) or to vehicles whose maximum mass exceeds 2,500 kg.'}}, {'score': 0.22003242308970467, 'chapter_path': ['regulation', 'MAIN', '11.1.5.1.2.'], 'comparison_data': {'scope': '[Vehicle emissions]-[Transitional Provisions]-[OBD System]-[Positive Ignition Engines]-[LPG NG Vehicles]', 'parameters': [{'item': 'maximum mass', 'constraint': '>', 'value': '2500', 'relative_to': None, 'unit': 'kg'}], 'topic_keywords': ['OBD requirement', 'LPG vehicles', 'NG vehicles'], 'context_keywords': ['vehicle category', 'M1 category', 'N1 category', 'LPG fuel', 'NG fuel'], 'table_headers': [], 'chapter_title': '', 'raw_text': 'Vehicles of category M1, other than vehicles whose maximum mass exceeds 2,500 kg, and N1 class I, running permanently or part-time on either LPG or NG fuel shall be equipped with on-board diagnostic system from 1 October 2004 for new types and from 1 July 2005 for all types.\nVehicles of category M1 whose maximum mass exceeds 2,500 kg and N1 classes II and III, running permanently or part-time on either LPG or NG fuel shall be equipped with on-board diagnostic system from 1 January 2006 for new types and from 1 January 2007 for all types.'}}, {'score': 0.22003242308970467, 'chapter_path': ['regulation', 'MAIN', '11.1.5.2.3.'], 'comparison_data': {'scope': '[Vehicle emissions]-[Transitional Provisions]-[OBD System]-[Compression Ignition Engines]-[Requirements]', 'parameters': [{'item': 'maximum mass', 'constraint': '>', 'value': '2500', 'relative_to': None, 'unit': 'kg'}], 'topic_keywords': ['OBD requirement', 'compression-ignition vehicles'], 'context_keywords': ['vehicle category', 'N1 category', 'M1 category', 'maximum mass'], 'table_headers': [], 'chapter_title': '', 'raw_text': 'Vehicles of category N1, classes II and III, and vehicles of category M1 whose maximum mass exceeds 2,500 kg, shall be equipped with on- E/ECE/TRANS/505 Regulation No.83 page 43 board diagnostic system from 1 January 2006 for new types and from 1 January 2007 for all vehicles.'}}]
regulation | MAIN | 2- | [Allowable limits of gaseous pollutants and smoke]-[Complementary References] | [] | ['complementary references'] | [] | [] | COMPLEMENTARY REFERENCES |  | [{'score': 0.13652427580117993, 'chapter_path': ['regulation', 'MAIN', '7.1.'], 'comparison_data': {'scope': '[Vehicle emissions]-[Approval Extension]-[Exhaust Emission Related Extensions]', 'parameters': [], 'topic_keywords': ['exhaust emission extensions'], 'context_keywords': ['Type I test', 'Type II test', 'Type VI test'], 'table_headers': [], 'chapter_title': 'Exhaust emission related extensions', 'raw_text': '(Type I, Type II and Type VI tests).'}}, {'score': 0.0078168909, 'chapter_path': ['regulation', 'MAIN', '7.2.2.'], 'comparison_data': {'scope': '[Vehicle emissions]-[Approval Extension]-[Evaporative Emissions]-[Further Notes]', 'parameters': [], 'topic_keywords': ['extension notes'], 'context_keywords': ['engine size', 'engine power', 'gearbox', 'body styles', 'wheel size', 'tyre size'], 'table_headers': [], 'chapter_title': 'Further notes:', 'raw_text': '(i) different engine sizes are allowed;\n(ii) different engine powers are allowed;\n(iii) automatic and manual gearboxes, two and four wheel transmissions are allowed;\n(iv) different body styles are allowed:\n(v) different wheel and tyre sizes are allowed;\nE/ECE/TRANS/505 Regulation No.83 page 27'}}, {'score': 0.0067628901, 'chapter_path': ['regulation', 'MAIN', '2.2.'], 'comparison_data': {'scope': '[Vehicle emissions]-[DEFINITIONS]-[Reference mass]', 'parameters': [{'item': 'reference mass increase', 'constraint': '=', 'value': '100', 'relative_to': 'unladen mass', 'unit': 'kg'}], 'topic_keywords': ['Reference mass'], 'context_keywords': ['unladen mass'], 'table_headers': [], 'chapter_title': '', 'raw_text': '"Reference mass" means the "unladen mass" of the vehicle increased by a uniform figure of 100 kg for test according to Annexes 4 and 8,'}}, {'score': 0.0040910508, 'chapter_path': ['regulation', 'MAIN', '5.3.1.3.'], 'comparison_data': {'scope': '[Vehicle emissions]-[Specifications and Tests]-[Description of tests]-[Type I test]', 'parameters': [], 'topic_keywords': ['test procedure reference', 'Annex 4'], 'context_keywords': ['gas collection', 'gas analysis', 'particulate weighing'], 'table_headers': [], 'chapter_title': '', 'raw_text': 'The test is carried out using the procedure described in Annex 4. The methods used to collect and analyse the gases and to remove and weigh the particulates shall be as prescribed.'}}, {'score': 0.0038315600999999995, 'chapter_path': ['regulation', 'MAIN', '2.10.'], 'comparison_data': {'scope': '[Vehicle emissions]-[DEFINITIONS]-[Starting aid]', 'parameters': [], 'topic_keywords': ['Starting aid'], 'context_keywords': ['engine start up', 'glow plug', 'injection timing'], 'table_headers': [], 'chapter_title': '', 'raw_text': '"Starting aid" means a device which assists engine start up without enrichment of the air/fuel mixture of the engine, e.g. glow plug, injection timing change, etc.;'}}, {'score': 0.0018651234899999998, 'chapter_path': ['regulation', 'MAIN', '8.2.3.2.3.'], 'comparison_data': {'scope': '[Vehicle emissions]-[Conformity of Production] - [In-Service Conformity] - [Test Fuel and Additional Tests]', 'parameters': [], 'topic_keywords': ['Test Fuel', 'Additional Tests'], 'context_keywords': ['commercial fuel', 'reference fuels', 'Type III test', 'Type IV test'], 'table_headers': [], 'chapter_title': '', 'raw_text': "All these tests may be conducted with commercial fuel. However, at the manufacturer's request, the reference fuels described in Annex 10 may be used.\n(i) If a Type III test is to be carried out, it shall be conducted on all vehicles selected for the Type I COP test. The conditions laid down in paragraph 5.3.3.2. shall be complied with. For hybrid electric vehicles (HEV), the tests shall be carried out under the conditions determined in Annex 14, paragraph 5.\n(ii) If a Type IV test is to be carried out, it shall be conducted in accordance with paragraph 7. of Annex 7."}}, {'score': 0.00114288906, 'chapter_path': ['regulation', 'MAIN', '5.1.'], 'comparison_data': {'scope': '[Vehicle emissions]-[Specifications and Tests]-[General]', 'parameters': [], 'topic_keywords': ['general requirements'], 'context_keywords': [], 'table_headers': [], 'chapter_title': 'General', 'raw_text': ''}}, {'score': 0.0011252367, 'chapter_path': ['regulation', 'MAIN', '7.1.1.2.'], 'comparison_data': {'scope': '[Vehicle emissions]-[Approval Extension]-[Exhaust Emission Related Extensions]-[Vehicle Types of Different Reference Masses]-[Extension Condition]', 'parameters': [], 'topic_keywords': ['approval extension', 'reference mass', 'pollutant masses'], 'context_keywords': ['equivalent inertia', 'vehicle category'], 'table_headers': [], 'chapter_title': '', 'raw_text': 'In the case of vehicles of category N1 and vehicles of category M referred to in note 2 of paragraph 5.3.1.4., if the reference mass of the vehicle type for which extension of the approval is requested requires the use of equivalent inertia lower than that used for the vehicle type already approved, extension of the approval is granted if the masses of the pollutants obtained from the vehicle already approved are within the limits prescribed for the vehicle for which extension of the approval is requested.'}}, {'score': 0.00112086615, 'chapter_path': ['regulation', 'MAIN', '11.1.4.'], 'comparison_data': {'scope': '[Vehicle emissions]-[Transitional Provisions]-[Special Provisions]', 'parameters': [], 'topic_keywords': ['special provisions'], 'context_keywords': [], 'table_headers': [], 'chapter_title': 'Special provisions', 'raw_text': ''}}, {'score': 0.00090481989, 'chapter_path': ['regulation', 'MAIN', '7.1.1.'], 'comparison_data': {'scope': '[Vehicle emissions]-[Approval Extension]-[Exhaust Emission Related Extensions]-[Vehicle Types of Different Reference Masses]', 'parameters': [], 'topic_keywords': ['vehicle type extension', 'reference mass'], 'context_keywords': [], 'table_headers': [], 'chapter_title': 'Vehicle types of different reference masses', 'raw_text': ''}}]
regulation | MAIN | 2.1 | [Allowable limits of gaseous pollutants and smoke]-[Complementary References]-[Conformity Certificates] | [] | ['motor vehicles', 'conformity certificates'] | [] | [] |  | GSO 48/1984 "Motor Vehicles - Conformity Certificates". | [{'score': 0.19504024499999997, 'chapter_path': ['regulation', 'MAIN', '3.3.'], 'comparison_data': {'scope': '[Vehicle emissions]-[application for approval]-[vehicle submission for tests]', 'parameters': [], 'topic_keywords': ['vehicle submission', 'approval tests'], 'context_keywords': ['technical service', 'representative vehicle'], 'table_headers': [], 'chapter_title': '', 'raw_text': 'For the tests described in paragraph 5. of this Regulation a vehicle representative of the vehicle type to be approved shall be submitted to the technical service responsible for the approval tests.'}}, {'score': 0.15524385, 'chapter_path': ['regulation', 'MAIN', '8.1.'], 'comparison_data': {'scope': '[Vehicle emissions]-[Conformity of Production] - [General Requirements]', 'parameters': [], 'topic_keywords': ['Production Conformity', 'Vehicle Type Approval'], 'context_keywords': ['gaseous pollutants', 'particulate pollutants', 'crankcase emissions', 'evaporative emissions'], 'table_headers': [], 'chapter_title': '', 'raw_text': 'Every vehicle bearing an approval mark as prescribed under this Regulation shall conform, with regard to components affecting the emission of gaseous and particulate pollutants by the engine, emissions from the crankcase and evaporative emissions, to the vehicle type approved. The conformity of production procedures shall comply with those set out in the 1958 Agreement, Appendix 2 (E/ECE/324- E/ECE/TRANS/505/Rev.2), with the following requirements:'}}, {'score': 0.145737084, 'chapter_path': ['regulation', 'MAIN', '2.19.'], 'comparison_data': {'scope': '[Vehicle emissions]-[DEFINITIONS]-[Approval of a vehicle]', 'parameters': [], 'topic_keywords': ['Approval of a vehicle'], 'context_keywords': [], 'table_headers': [], 'chapter_title': '', 'raw_text': '"Approval of a vehicle" means the approval of a vehicle type with regard to the limitation of the following conditions: 2/ 2/ Approval A cancelled. The 05 series of amendments to this Regulation prohibit the use of leaded petrol.\nE/ECE/TRANS/505 Regulation No.83 page 6'}}, {'score': 0.14377669095993043, 'chapter_path': ['regulation', 'MAIN', '7.1.4.'], 'comparison_data': {'scope': '[Vehicle emissions]-[Approval Extension]-[Exhaust Emission Related Extensions]-[Extension Limitation]', 'parameters': [], 'topic_keywords': ['approval extension limitation'], 'context_keywords': [], 'table_headers': [], 'chapter_title': '', 'raw_text': 'Note: When a vehicle type has been approved in accordance with paragraphs 7.1.1. to 7.1.3., such approval may not be extended to other vehicle types.'}}, {'score': 0.080279856, 'chapter_path': ['regulation', 'MAIN', '8.2.6.2.'], 'comparison_data': {'scope': '[Vehicle emissions]-[Conformity of Production] - [In-Service Conformity] - [OBD Conformity Criteria]', 'parameters': [], 'topic_keywords': ['OBD Conformity', 'Test Requirements'], 'context_keywords': [], 'table_headers': [], 'chapter_title': '', 'raw_text': 'The production is deemed to conform if this vehicle meets the requirements of the tests described in Annex 11, Appendix 1.'}}, {'score': 0.063229887, 'chapter_path': ['regulation', 'MAIN', '8.2.3.1.'], 'comparison_data': {'scope': '[Vehicle emissions]-[Conformity of Production] - [In-Service Conformity] - [Type I Test Conformity Check]', 'parameters': [], 'topic_keywords': ['Type I Test Conformity', 'Vehicle Selection'], 'context_keywords': ['hybrid electric vehicles', 'OVC', 'NOVC'], 'table_headers': [], 'chapter_title': '', 'raw_text': 'Checking the conformity of the vehicle for a Type I test. After selection by the authority, the manufacturer shall not undertake any adjustment to the vehicles selected.\nFor hybrid electric vehicles (HEV), the tests shall be carried out under the conditions determined in Annex 14:\n- For OVC vehicles, the measurements of emissions of pollutants shall be carried out with the vehicle conditioned according to condition B of the Type I test for OVC hybrid vehicles.\n- For NOVC vehicles, the measurements of emissions of pollutants shall be carried out under the same conditions as in the Type I test for NOVC vehicles.\nE/ECE/TRANS/505 Regulation No.83 page 33'}}, {'score': 0.05703654899999999, 'chapter_path': ['regulation', 'MAIN', '5.3.5.1.'], 'comparison_data': {'scope': '[Vehicle emissions]-[Specifications and Tests]-[Description of tests]-[Type VI test]', 'parameters': [], 'topic_keywords': ['test applicability', 'vehicle categories'], 'context_keywords': ['chassis dynamometer', 'load simulation', 'inertia simulation'], 'table_headers': [], 'chapter_title': '', 'raw_text': 'This test shall be carried out on all M1 and N1 Class I vehicles equipped with a positive-ignition engine, except vehicles designed to carry more than six occupants and vehicles whose maximum mass exceeds 2,500 kg.'}}, {'score': 0.034908531, 'chapter_path': ['regulation', 'MAIN', '7.3.1.4.'], 'comparison_data': {'scope': '[Vehicle emissions]-[Approval Extension]-[Durability of Anti-Pollution Devices]-[Extension Conditions]-[Durability Test Vehicle]', 'parameters': [], 'topic_keywords': ['durability test vehicle'], 'context_keywords': ['body style', 'gearbox', 'wheels', 'tyres'], 'table_headers': [], 'chapter_title': '', 'raw_text': 'The durability test may be achieved by using a vehicle, the body style, gear box (automatic or manual) and size of the wheels or tyres of which are different from those of the vehicle type for which the type approval is sought.'}}, {'score': 0.028203053999999998, 'chapter_path': ['regulation', 'MAIN', '4.4.'], 'comparison_data': {'scope': '[Vehicle emissions]-[批准]-[批准标记]', 'parameters': [], 'topic_keywords': ['批准标记'], 'context_keywords': ['附加', '易接近地方'], 'table_headers': [], 'chapter_title': '', 'raw_text': 'There shall be affixed, conspicuously and in a readily accessible place specified on the approval form, to every vehicle conforming to a vehicle type approved under this Regulation, an international approval mark consisting of:'}}, {'score': 0.026504168999999998, 'chapter_path': ['regulation', 'MAIN', '8.2.'], 'comparison_data': {'scope': '[Vehicle emissions]-[Conformity of Production] - [In-Service Conformity]', 'parameters': [{'item': 'period for in-service conformity check (before 2005)', 'constraint': '<=', 'value': '5', 'relative_to': None, 'unit': 'years'}, {'item': 'period for in-service conformity check (before 2005)', 'constraint': '<=', 'value': '80000', 'relative_to': None, 'unit': 'km'}, {'item': 'period for in-service conformity check (from 2005)', 'constraint': '<=', 'value': '5', 'relative_to': None, 'unit': 'years'}, {'item': 'period for in-service conformity check (from 2005)', 'constraint': '<=', 'value': '100000', 'relative_to': None, 'unit': 'km'}], 'topic_keywords': ['In-Service Conformity', 'Emission Limitation Check'], 'context_keywords': ['test types', 'emission control devices', 'normal useful life'], 'table_headers': [], 'chapter_title': '', 'raw_text': 'As a general rule, conformity of production with regard to limitation of emissions from the vehicle (test Types I, II, III and IV) is checked based on the description given in the communication form and its annexes.\nConformity of in-service vehicles With reference to type approvals granted for emissions, these measures shall also be appropriate for confirming the functionality of the emission control devices during the normal useful life of the vehicles under normal conditions of use (conformity of in-service vehicles properly maintained and used). For the purpose of this Regulation these measures shall be checked for a period of up to 5 years of age or 80,000 km, whichever is the sooner, and from 1 January 2005, for a period of up to five years of age or 100,000 km, whichever is the sooner.'}}]
regulation | MAIN | 2.2 | [Allowable limits of gaseous pollutants and smoke]-[Complementary References]-[Multi-Stage Conformity Certificates] | [] | ['motor vehicles', 'conformity certificates', 'multi-stage manufacturing'] | [] | [] |  | GSO 153/1993 "Motor Vehicles - Conformity Certificates for Vehicles Manufactured in Multi - Stages". | [{'score': 0.25573344, 'chapter_path': ['regulation', 'MAIN', '8.1.'], 'comparison_data': {'scope': '[Vehicle emissions]-[Conformity of Production] - [General Requirements]', 'parameters': [], 'topic_keywords': ['Production Conformity', 'Vehicle Type Approval'], 'context_keywords': ['gaseous pollutants', 'particulate pollutants', 'crankcase emissions', 'evaporative emissions'], 'table_headers': [], 'chapter_title': '', 'raw_text': 'Every vehicle bearing an approval mark as prescribed under this Regulation shall conform, with regard to components affecting the emission of gaseous and particulate pollutants by the engine, emissions from the crankcase and evaporative emissions, to the vehicle type approved. The conformity of production procedures shall comply with those set out in the 1958 Agreement, Appendix 2 (E/ECE/324- E/ECE/TRANS/505/Rev.2), with the following requirements:'}}, {'score': 0.1429651379585266, 'chapter_path': ['regulation', 'MAIN', '7.3.1.2.'], 'comparison_data': {'scope': '[Vehicle emissions]-[Approval Extension]-[Durability of Anti-Pollution Devices]-[Extension Conditions]-[Pollution Control System]', 'parameters': [{'item': 'volume of monolith', 'constraint': '±', 'value': '0.10', 'relative_to': None, 'unit': 'times'}, {'item': 'temperature variation', 'constraint': '>', 'value': '50', 'relative_to': None, 'unit': 'K'}], 'topic_keywords': ['pollution control system'], 'context_keywords': ['catalytic converters', 'air injection', 'exhaust gas recirculation', 'catalytic activity', 'precious metal', 'substrate', 'casing', 'temperature variation'], 'table_headers': [], 'chapter_title': 'Pollution control system:', 'raw_text': 'Catalytic converters:\nnumber of catalytic converters and elements, size and shape of catalytic converters (volume of monolith r\n10per cent), type of catalytic activity (oxidising, three-way,...), precious metal load (identical or higher), precious metal ratio (r 15 per cent), substrate (structure and material), E/ECE/TRANS/505 Regulation No.83 page 28 cell density, type of casing for the catalytic converter(s), location of catalytic converters (position and dimension in the exhaust system, that does not produce a temperature variation of more than 50 K at the inlet of the catalytic converter).\nThis temperature variation shall be checked under stabilised conditions at a speed of 120 km/h and the load setting of Type I test.\nAir injection: with or without type (pulsair, air pumps,...).\nExhaust gas recirculation (EGR): with or without.'}}, {'score': 0.130392381, 'chapter_path': ['regulation', 'MAIN', '2.19.'], 'comparison_data': {'scope': '[Vehicle emissions]-[DEFINITIONS]-[Approval of a vehicle]', 'parameters': [], 'topic_keywords': ['Approval of a vehicle'], 'context_keywords': [], 'table_headers': [], 'chapter_title': '', 'raw_text': '"Approval of a vehicle" means the approval of a vehicle type with regard to the limitation of the following conditions: 2/ 2/ Approval A cancelled. The 05 series of amendments to this Regulation prohibit the use of leaded petrol.\nE/ECE/TRANS/505 Regulation No.83 page 6'}}, {'score': 0.11672466, 'chapter_path': ['regulation', 'MAIN', '11.1.4.3.'], 'comparison_data': {'scope': '[Vehicle emissions]-[Transitional Provisions]-[Special Provisions]-[Type Approval Provisions]', 'parameters': [], 'topic_keywords': ['type approval', 'conformity of production'], 'context_keywords': [], 'table_headers': [], 'chapter_title': '', 'raw_text': 'Type approval and conformity of production verification provisions, as specified in this Regulation as amended by the 04 series of amendments, remain applicable until the dates referred to in paragraphs 11.1.2.1. and\n11.1.3.1.'}}, {'score': 0.09823596, 'chapter_path': ['regulation', 'MAIN', '3.3.'], 'comparison_data': {'scope': '[Vehicle emissions]-[application for approval]-[vehicle submission for tests]', 'parameters': [], 'topic_keywords': ['vehicle submission', 'approval tests'], 'context_keywords': ['technical service', 'representative vehicle'], 'table_headers': [], 'chapter_title': '', 'raw_text': 'For the tests described in paragraph 5. of this Regulation a vehicle representative of the vehicle type to be approved shall be submitted to the technical service responsible for the approval tests.'}}, {'score': 0.031895661, 'chapter_path': ['regulation', 'MAIN', '8.'], 'comparison_data': {'scope': '[Vehicle emissions]-[Conformity of Production]', 'parameters': [], 'topic_keywords': ['Conformity of Production', 'COP'], 'context_keywords': [], 'table_headers': [], 'chapter_title': 'CONFORMITY OF PRODUCTION (COP)', 'raw_text': ''}}, {'score': 0.031618362, 'chapter_path': ['regulation', 'MAIN', '8.2.3.2.'], 'comparison_data': {'scope': '[Vehicle emissions]-[Conformity of Production] - [In-Service Conformity] - [Vehicle Testing Conditions]', 'parameters': [], 'topic_keywords': ['Vehicle Testing Conditions', 'Production Line'], 'context_keywords': [], 'table_headers': [], 'chapter_title': '', 'raw_text': 'Notwithstanding the requirements of paragraph 3.1.1. of Annex 4, the tests will be carried out on vehicles coming straight off the production line.'}}, {'score': 0.028303026, 'chapter_path': ['regulation', 'MAIN', '5.3.5.1.'], 'comparison_data': {'scope': '[Vehicle emissions]-[Specifications and Tests]-[Description of tests]-[Type VI test]', 'parameters': [], 'topic_keywords': ['test applicability', 'vehicle categories'], 'context_keywords': ['chassis dynamometer', 'load simulation', 'inertia simulation'], 'table_headers': [], 'chapter_title': '', 'raw_text': 'This test shall be carried out on all M1 and N1 Class I vehicles equipped with a positive-ignition engine, except vehicles designed to carry more than six occupants and vehicles whose maximum mass exceeds 2,500 kg.'}}, {'score': 0.012230780399999999, 'chapter_path': ['regulation', 'MAIN', '8.2.3.1.'], 'comparison_data': {'scope': '[Vehicle emissions]-[Conformity of Production] - [In-Service Conformity] - [Type I Test Conformity Check]', 'parameters': [], 'topic_keywords': ['Type I Test Conformity', 'Vehicle Selection'], 'context_keywords': ['hybrid electric vehicles', 'OVC', 'NOVC'], 'table_headers': [], 'chapter_title': '', 'raw_text': 'Checking the conformity of the vehicle for a Type I test. After selection by the authority, the manufacturer shall not undertake any adjustment to the vehicles selected.\nFor hybrid electric vehicles (HEV), the tests shall be carried out under the conditions determined in Annex 14:\n- For OVC vehicles, the measurements of emissions of pollutants shall be carried out with the vehicle conditioned according to condition B of the Type I test for OVC hybrid vehicles.\n- For NOVC vehicles, the measurements of emissions of pollutants shall be carried out under the same conditions as in the Type I test for NOVC vehicles.\nE/ECE/TRANS/505 Regulation No.83 page 33'}}, {'score': 0.0119587485, 'chapter_path': ['regulation', 'MAIN', '8.2.6.2.'], 'comparison_data': {'scope': '[Vehicle emissions]-[Conformity of Production] - [In-Service Conformity] - [OBD Conformity Criteria]', 'parameters': [], 'topic_keywords': ['OBD Conformity', 'Test Requirements'], 'context_keywords': [], 'table_headers': [], 'chapter_title': '', 'raw_text': 'The production is deemed to conform if this vehicle meets the requirements of the tests described in Annex 11, Appendix 1.'}}]
regulation | MAIN | 2.3 | [Allowable limits of gaseous pollutants and smoke]-[Complementary References]-[Diesel Pollutants Testing - Gaseous] | [] | ['diesel engines', 'pollutants testing', 'gaseous pollutants', 'test methods'] | [] | [] |  | GSO 1041/2000 Motor Vehicles - Methods of Testing for Pollutants Emitted from Diesel Engined Vehicles - Part 1: Determination of Exhaust Gaseous Pollutants". | [{'score': 0.14602560997009278, 'chapter_path': ['regulation', 'MAIN', '5.3.7.6.'], 'comparison_data': {'scope': '[Vehicle emissions]-[Specifications and Tests]-[Description of tests]-[Emission data for roadworthiness]', 'parameters': [], 'topic_keywords': ['Lambda value accuracy', 'production vehicle verification'], 'context_keywords': ['type approval', 'surveys', 'studies'], 'table_headers': [], 'chapter_title': '', 'raw_text': 'The manufacturer shall confirm the accuracy of the Lambda value recorded at the time of type approval in paragraph 5.3.7.3. as being E/ECE/TRANS/505 Regulation No.83 page 24 representative of typical production vehicles within 24 months of the date of the granting of type approval by the competent authority. An assessment shall be made based on surveys and studies of production vehicles.'}}, {'score': 0.114383142, 'chapter_path': ['regulation', 'MAIN', '5.3.1.2.1.2.'], 'comparison_data': {'scope': '[Vehicle emissions]-[Specifications and Tests]-[Description of tests]-[Type I test]', 'parameters': [], 'topic_keywords': ['emergency petrol system', 'gaseous fuel testing'], 'context_keywords': ['petrol tank capacity'], 'table_headers': [], 'chapter_title': '', 'raw_text': 'Notwithstanding the requirement of paragraph 5.3.1.2.1.1., vehicles that can be fuelled with either petrol or a gaseous fuel, but where the petrol system is fitted for emergency purposes or starting only and which the petrol tank cannot contain more than 15 litres of petrol will be regarded for the test Type I as vehicles that can only run on a gaseous fuel.'}}, {'score': 0.114383142, 'chapter_path': ['regulation', 'MAIN', '5.3.2.1.2.'], 'comparison_data': {'scope': '[Vehicle emissions]-[Specifications and Tests]-[Description of tests]-[Type II test]', 'parameters': [], 'topic_keywords': ['emergency petrol system', 'gaseous fuel testing'], 'context_keywords': ['petrol tank capacity'], 'table_headers': [], 'chapter_title': '', 'raw_text': 'Notwithstanding the requirement of paragraph 5.3.2.1.1., vehicles that can be fuelled with either petrol or a gaseous fuel, but where the petrol system is fitted for emergency purposes or starting only and which the petrol tank cannot contain more than 15 litres of petrol will be regarded for the test Type II as vehicles that can only run on a gaseous fuel.'}}, {'score': 0.114383142, 'chapter_path': ['regulation', 'MAIN', '5.3.3.1.2.'], 'comparison_data': {'scope': '[Vehicle emissions]-[Specifications and Tests]-[Description of tests]-[Type III test]', 'parameters': [], 'topic_keywords': ['emergency petrol system', 'gaseous fuel testing'], 'context_keywords': ['petrol tank capacity'], 'table_headers': [], 'chapter_title': '', 'raw_text': 'Notwithstanding the requirement of paragraph 5.3.3.1.1., vehicles that can be fuelled with either petrol or a gaseous fuel, but where the petrol system is fitted for emergency purposes or starting only and which the petrol tank cannot contain more than 15 litres of petrol will be regarded for the test Type III as vehicles that can only run on a gaseous fuel.\nE/ECE/TRANS/505 Regulation No.83 page 19 Figure 1 Flow chart for Type I type approval (see paragraph 5.3.1.) E/ECE/TRANS/505 Regulation No.83 page 20'}}, {'score': 0.110658072, 'chapter_path': ['regulation', 'MAIN', '2.4.'], 'comparison_data': {'scope': '[Vehicle emissions]-[DEFINITIONS]-[Gaseous pollutants]', 'parameters': [], 'topic_keywords': ['Gaseous pollutants'], 'context_keywords': ['carbon monoxide', 'oxides of nitrogen', 'hydrocarbons', 'nitrogen dioxide'], 'table_headers': [], 'chapter_title': '', 'raw_text': '"Gaseous pollutants" means the exhaust gas emissions of carbon monoxide, oxides of nitrogen, expressed in nitrogen dioxide (NO2) equivalent and hydrocarbons assuming ratio of:\n- C1H1.85 for petrol,\n- C1H1.86 for diesel,\n- C1H2.525 for LPG,\n- C1H4 for NG.\nE/ECE/TRANS/505 Regulation No.83 page 4'}}, {'score': 0.07325481, 'chapter_path': ['regulation', 'MAIN', '5.3.'], 'comparison_data': {'scope': '[Vehicle emissions]-[Specifications and Tests]-[Description of tests]', 'parameters': [], 'topic_keywords': ['test descriptions', 'emission tests'], 'context_keywords': [], 'table_headers': [], 'chapter_title': 'Description of tests', 'raw_text': ''}}, {'score': 0.051484743, 'chapter_path': ['regulation', 'MAIN', '5.3.6.1.1.'], 'comparison_data': {'scope': '[Vehicle emissions]-[Specifications and Tests]-[Description of tests]-[Type V test]', 'parameters': [], 'topic_keywords': ['fuel type testing', 'deterioration factors'], 'context_keywords': ['unleaded petrol', 'LPG', 'NG', 'alternative factors'], 'table_headers': [], 'chapter_title': '', 'raw_text': 'Vehicles that can be fuelled either with petrol or with LPG or NG should be tested in the Type V test on petrol only. In that case the deterioration factor found with unleaded petrol will also be taken for LPG or NG.\nNotwithstanding the requirement of paragraph 5.3.6.1., a manufacturer may choose to have the deterioration factors from the following table used as an alternative to testing to paragraph 5.3.6.1.\nEngine Category Deterioration factors Pollutant CO HC NOx HC + NOx (1) Particulates Positive-ignition Engine\n1.2 1.2 1.2 - - Compression-ignition engine\n1.1 - 1\n1\n1.2 (1) For compression ignition engined vehicles At the request of the manufacturer, the technical service may carry out the Type I test before the Type V test has been completed using the deterioration factors in the table above. On completion of the Type V test, the technical service may then amend the type approval results recorded in Annex 2 by replacing the deterioration factors in the above table with those measured in the Type V test.'}}, {'score': 0.04512084, 'chapter_path': ['regulation', 'MAIN', '5.'], 'comparison_data': {'scope': '[Vehicle emissions]-[Specifications and Tests]', 'parameters': [], 'topic_keywords': ['emission specifications', 'test procedures'], 'context_keywords': [], 'table_headers': [], 'chapter_title': 'SPECIFICATIONS AND TESTS', 'raw_text': 'Note: As an alternative to the requirements of this paragraph, vehicle manufacturers whose world-wide annual production is less than 10,000 units may obtain approval on the basis of the corresponding technical requirements specified in: the California Code of Regulations, Title 13, Paragraphs 1960.1 (f) (2) or (g) (1) and (g) (2), 1960.1 (p) applicable to 1996 and later model-year vehicles, 1968.1, 1976 and 1975, applicable to 1995 and later model year light-duty vehicles (California Code of Regulations is published by Barclays Publishing).'}}, {'score': 0.039351966, 'chapter_path': ['regulation', 'MAIN', '8.2.3.1.1.'], 'comparison_data': {'scope': '[Vehicle emissions]-[Conformity of Production] - [In-Service Conformity] - [Vehicle Sampling and Testing]', 'parameters': [{'item': 'number of vehicles selected', 'constraint': '=', 'value': '3', 'relative_to': None, 'unit': None}], 'topic_keywords': ['Vehicle Sampling', 'Emission Testing'], 'context_keywords': ['deterioration factors', 'limit values'], 'table_headers': [], 'chapter_title': '', 'raw_text': 'Three vehicles are selected at random in the series and are tested as described in paragraph 5.3.1. The deterioration factors are used in the same way. The limit values are given in paragraph 5.3.1.4.'}}, {'score': 0.020449314, 'chapter_path': ['regulation', 'MAIN', '5.3.1.4.2.'], 'comparison_data': {'scope': '[Vehicle emissions]-[Specifications and Tests]-[Description of tests]-[Type I test]', 'parameters': [], 'topic_keywords': ['gaseous fuel emissions', 'petrol engine limits'], 'context_keywords': [], 'table_headers': [], 'chapter_title': '', 'raw_text': 'When the tests are performed with gaseous fuels, the resulting mass of gaseous emissions shall be less than the limits for petrol-engined vehicles in the above table.'}}]
regulation | MAIN | 2.4 | [Allowable limits of gaseous pollutants and smoke]-[Complementary References]-[Diesel Pollutants Testing - Smoke] | [] | ['diesel engines', 'pollutants testing', 'smoke', 'test methods'] | [] | [] |  | GSO 1042/2000 Motor Vehicles - Methods of Testing for Pollutants Emitted from Diesel Engined Vehicles - Part 2: Determination of Smoke". | [{'score': 0.14435718059539795, 'chapter_path': ['regulation', 'MAIN', '5.3.7.6.'], 'comparison_data': {'scope': '[Vehicle emissions]-[Specifications and Tests]-[Description of tests]-[Emission data for roadworthiness]', 'parameters': [], 'topic_keywords': ['Lambda value accuracy', 'production vehicle verification'], 'context_keywords': ['type approval', 'surveys', 'studies'], 'table_headers': [], 'chapter_title': '', 'raw_text': 'The manufacturer shall confirm the accuracy of the Lambda value recorded at the time of type approval in paragraph 5.3.7.3. as being E/ECE/TRANS/505 Regulation No.83 page 24 representative of typical production vehicles within 24 months of the date of the granting of type approval by the competent authority. An assessment shall be made based on surveys and studies of production vehicles.'}}, {'score': 0.012048774600000001, 'chapter_path': ['regulation', 'MAIN', '5.3.'], 'comparison_data': {'scope': '[Vehicle emissions]-[Specifications and Tests]-[Description of tests]', 'parameters': [], 'topic_keywords': ['test descriptions', 'emission tests'], 'context_keywords': [], 'table_headers': [], 'chapter_title': 'Description of tests', 'raw_text': ''}}, {'score': 0.0066223158, 'chapter_path': ['regulation', 'MAIN', '5.'], 'comparison_data': {'scope': '[Vehicle emissions]-[Specifications and Tests]', 'parameters': [], 'topic_keywords': ['emission specifications', 'test procedures'], 'context_keywords': [], 'table_headers': [], 'chapter_title': 'SPECIFICATIONS AND TESTS', 'raw_text': 'Note: As an alternative to the requirements of this paragraph, vehicle manufacturers whose world-wide annual production is less than 10,000 units may obtain approval on the basis of the corresponding technical requirements specified in: the California Code of Regulations, Title 13, Paragraphs 1960.1 (f) (2) or (g) (1) and (g) (2), 1960.1 (p) applicable to 1996 and later model-year vehicles, 1968.1, 1976 and 1975, applicable to 1995 and later model year light-duty vehicles (California Code of Regulations is published by Barclays Publishing).'}}, {'score': 0.0038315600999999995, 'chapter_path': ['regulation', 'MAIN', '8.2.3.1.1.'], 'comparison_data': {'scope': '[Vehicle emissions]-[Conformity of Production] - [In-Service Conformity] - [Vehicle Sampling and Testing]', 'parameters': [{'item': 'number of vehicles selected', 'constraint': '=', 'value': '3', 'relative_to': None, 'unit': None}], 'topic_keywords': ['Vehicle Sampling', 'Emission Testing'], 'context_keywords': ['deterioration factors', 'limit values'], 'table_headers': [], 'chapter_title': '', 'raw_text': 'Three vehicles are selected at random in the series and are tested as described in paragraph 5.3.1. The deterioration factors are used in the same way. The limit values are given in paragraph 5.3.1.4.'}}, {'score': 0.0029125431, 'chapter_path': ['regulation', 'MAIN', '5.3.6.1.1.'], 'comparison_data': {'scope': '[Vehicle emissions]-[Specifications and Tests]-[Description of tests]-[Type V test]', 'parameters': [], 'topic_keywords': ['fuel type testing', 'deterioration factors'], 'context_keywords': ['unleaded petrol', 'LPG', 'NG', 'alternative factors'], 'table_headers': [], 'chapter_title': '', 'raw_text': 'Vehicles that can be fuelled either with petrol or with LPG or NG should be tested in the Type V test on petrol only. In that case the deterioration factor found with unleaded petrol will also be taken for LPG or NG.\nNotwithstanding the requirement of paragraph 5.3.6.1., a manufacturer may choose to have the deterioration factors from the following table used as an alternative to testing to paragraph 5.3.6.1.\nEngine Category Deterioration factors Pollutant CO HC NOx HC + NOx (1) Particulates Positive-ignition Engine\n1.2 1.2 1.2 - - Compression-ignition engine\n1.1 - 1\n1\n1.2 (1) For compression ignition engined vehicles At the request of the manufacturer, the technical service may carry out the Type I test before the Type V test has been completed using the deterioration factors in the table above. On completion of the Type V test, the technical service may then amend the type approval results recorded in Annex 2 by replacing the deterioration factors in the above table with those measured in the Type V test.'}}, {'score': 0.0023813982, 'chapter_path': ['regulation', 'MAIN', '5.3.5.3.'], 'comparison_data': {'scope': '[Vehicle emissions]-[Specifications and Tests]-[Description of tests]-[Type VI test]', 'parameters': [], 'topic_keywords': ['test number reduction', 'pollutant emission conditions'], 'context_keywords': [], 'table_headers': [], 'chapter_title': '', 'raw_text': 'The number of tests prescribed in paragraph 5.3.5.2. may be reduced according to paragraphs 5.3.5.3.1. and 5.3.5.3.2.'}}, {'score': 0.0023813982, 'chapter_path': ['regulation', 'MAIN', '5.3.1.5.'], 'comparison_data': {'scope': '[Vehicle emissions]-[Specifications and Tests]-[Description of tests]-[Type I test]', 'parameters': [], 'topic_keywords': ['test number reduction', 'pollutant emission conditions'], 'context_keywords': [], 'table_headers': [], 'chapter_title': '', 'raw_text': 'The number of tests prescribed in paragraph 5.3.1.4. is reduced in the conditions hereinafter defined, where V1 is the result of the first test and V2 the result of the second test for each pollutant or for the combined emission of two pollutants subject to limitation.\nE/ECE/TRANS/505 Regulation No.83 page 18'}}, {'score': 0.00197693151, 'chapter_path': ['regulation', 'MAIN', '8.2.1.2.10.3.'], 'comparison_data': {'scope': '[Vehicle emissions]-[Conformity of Production] - [In-Service Conformity] - [Test Types and Procedures]', 'parameters': [], 'topic_keywords': ['Test Types', 'Test Procedures'], 'context_keywords': [], 'table_headers': [], 'chapter_title': '', 'raw_text': 'Test types and procedures used for the programme; '}}, {'score': 0.0015122108999999998, 'chapter_path': ['regulation', 'MAIN', '5.3.1.2.1.2.'], 'comparison_data': {'scope': '[Vehicle emissions]-[Specifications and Tests]-[Description of tests]-[Type I test]', 'parameters': [], 'topic_keywords': ['emergency petrol system', 'gaseous fuel testing'], 'context_keywords': ['petrol tank capacity'], 'table_headers': [], 'chapter_title': '', 'raw_text': 'Notwithstanding the requirement of paragraph 5.3.1.2.1.1., vehicles that can be fuelled with either petrol or a gaseous fuel, but where the petrol system is fitted for emergency purposes or starting only and which the petrol tank cannot contain more than 15 litres of petrol will be regarded for the test Type I as vehicles that can only run on a gaseous fuel.'}}, {'score': 0.0015122108999999998, 'chapter_path': ['regulation', 'MAIN', '5.3.2.1.2.'], 'comparison_data': {'scope': '[Vehicle emissions]-[Specifications and Tests]-[Description of tests]-[Type II test]', 'parameters': [], 'topic_keywords': ['emergency petrol system', 'gaseous fuel testing'], 'context_keywords': ['petrol tank capacity'], 'table_headers': [], 'chapter_title': '', 'raw_text': 'Notwithstanding the requirement of paragraph 5.3.2.1.1., vehicles that can be fuelled with either petrol or a gaseous fuel, but where the petrol system is fitted for emergency purposes or starting only and which the petrol tank cannot contain more than 15 litres of petrol will be regarded for the test Type II as vehicles that can only run on a gaseous fuel.'}}]
regulation | MAIN | 3- | [Allowable limits of gaseous pollutants and smoke]-[DEFINITIONS] | [] | ['DEFINITIONS'] | [] | [] | DEFINITIONS |  | [{'score': 0.29992581, 'chapter_path': ['regulation', 'MAIN', '2.'], 'comparison_data': {'scope': '[Vehicle emissions]-[DEFINITIONS]', 'parameters': [], 'topic_keywords': ['DEFINITIONS'], 'context_keywords': [], 'table_headers': [], 'chapter_title': 'DEFINITIONS', 'raw_text': 'For the purposes of this Regulation:'}}, {'score': 0.15915791988372804, 'chapter_path': ['regulation', 'MAIN', '2.4.'], 'comparison_data': {'scope': '[Vehicle emissions]-[DEFINITIONS]-[Gaseous pollutants]', 'parameters': [], 'topic_keywords': ['Gaseous pollutants'], 'context_keywords': ['carbon monoxide', 'oxides of nitrogen', 'hydrocarbons', 'nitrogen dioxide'], 'table_headers': [], 'chapter_title': '', 'raw_text': '"Gaseous pollutants" means the exhaust gas emissions of carbon monoxide, oxides of nitrogen, expressed in nitrogen dioxide (NO2) equivalent and hydrocarbons assuming ratio of:\n- C1H1.85 for petrol,\n- C1H1.86 for diesel,\n- C1H2.525 for LPG,\n- C1H4 for NG.\nE/ECE/TRANS/505 Regulation No.83 page 4'}}, {'score': 0.029998891799999997, 'chapter_path': ['regulation', 'MAIN', '2.1.2.'], 'comparison_data': {'scope': '[Vehicle emissions]-[DEFINITIONS]-[Vehicle type]-[engine and vehicle characteristics]', 'parameters': [], 'topic_keywords': ['engine characteristics', 'vehicle characteristics'], 'context_keywords': [], 'table_headers': [], 'chapter_title': '', 'raw_text': 'the engine and vehicle characteristics as defined in Annex 1; '}}, {'score': 0.011410527, 'chapter_path': ['regulation', 'MAIN', '5.3.'], 'comparison_data': {'scope': '[Vehicle emissions]-[Specifications and Tests]-[Description of tests]', 'parameters': [], 'topic_keywords': ['test descriptions', 'emission tests'], 'context_keywords': [], 'table_headers': [], 'chapter_title': 'Description of tests', 'raw_text': ''}}, {'score': 0.0057702777, 'chapter_path': ['regulation', 'MAIN', '11.1.4.1.'], 'comparison_data': {'scope': '[Vehicle emissions]-[Transitional Provisions]-[Special Provisions]-[Vehicle Classification]', 'parameters': [{'item': 'maximum mass', 'constraint': '>', 'value': '2000', 'relative_to': None, 'unit': 'kg'}, {'item': 'number of occupants', 'constraint': '>', 'value': '6', 'relative_to': None, 'unit': 'persons'}], 'topic_keywords': ['vehicle classification', 'transitional rule'], 'context_keywords': ['vehicle category', 'M1 category', 'compression-ignition engines', 'off-road vehicles'], 'table_headers': [], 'chapter_title': '', 'raw_text': 'Until 1 January 2003, vehicles of category M1, fitted with compression- ignition engines and having a maximum mass greater than 2,000 kg, which:\n(i) are designed to carry more than six occupants (including the driver), or (ii) are off-road vehicles as defined in Annex 7 of the Consolidated Resolution on the Construction of Vehicles (R.E.3) 4/ shall be considered, for the purposes of paragraphs 11.1.3.1. and\n11.1.3.2.as vehicles in category N1.'}}, {'score': 0.005510892, 'chapter_path': ['regulation', 'MAIN', '5.1.2.'], 'comparison_data': {'scope': '[Vehicle emissions]-[Specifications and Tests]-[General]', 'parameters': [], 'topic_keywords': ['technical measures', 'emission limitation'], 'context_keywords': ['vehicle normal life', 'normal use conditions', 'emission control system security'], 'table_headers': [], 'chapter_title': '', 'raw_text': 'The technical measures taken by the manufacturer shall be such as to ensure that in conformity with the provisions of this Regulation, exhaust gas and evaporative emissions are effectively limited throughout the normal life of the vehicle and under normal conditions of use. This will include the security of those hoses and their joints and connections, used within the emission control systems, which shall be so constructed as to conform with the original design intent. For exhaust emissions, these provisions are deemed to be met if the provisions of paragraphs 5.3.1.4.\nand 8.2.3.1. respectively are complied with. For evaporative emissions, E/ECE/TRANS/505 Regulation No.83 page 11 these conditions are deemed to be met if the provisions of paragraphs\n5.3.1.4.and 8.2.3.1. respectively are complied with.'}}, {'score': 0.002095395, 'chapter_path': ['regulation', 'MAIN', '1.1.'], 'comparison_data': {'scope': '[Vehicle emissions]-[Scope]-[Applicable to]', 'parameters': [], 'topic_keywords': ['Application scope'], 'context_keywords': [], 'table_headers': [], 'chapter_title': 'This Regulation applies to: 1/', 'raw_text': ''}}, {'score': 0.00180107862, 'chapter_path': ['regulation', 'MAIN', '11.1.4.'], 'comparison_data': {'scope': '[Vehicle emissions]-[Transitional Provisions]-[Special Provisions]', 'parameters': [], 'topic_keywords': ['special provisions'], 'context_keywords': [], 'table_headers': [], 'chapter_title': 'Special provisions', 'raw_text': ''}}, {'score': 0.00178714608, 'chapter_path': ['regulation', 'MAIN', '8.2.1.2.10.3.'], 'comparison_data': {'scope': '[Vehicle emissions]-[Conformity of Production] - [In-Service Conformity] - [Test Types and Procedures]', 'parameters': [], 'topic_keywords': ['Test Types', 'Test Procedures'], 'context_keywords': [], 'table_headers': [], 'chapter_title': '', 'raw_text': 'Test types and procedures used for the programme; '}}, {'score': 0.0015418832999999999, 'chapter_path': ['regulation', 'MAIN', '2.19.'], 'comparison_data': {'scope': '[Vehicle emissions]-[DEFINITIONS]-[Approval of a vehicle]', 'parameters': [], 'topic_keywords': ['Approval of a vehicle'], 'context_keywords': [], 'table_headers': [], 'chapter_title': '', 'raw_text': '"Approval of a vehicle" means the approval of a vehicle type with regard to the limitation of the following conditions: 2/ 2/ Approval A cancelled. The 05 series of amendments to this Regulation prohibit the use of leaded petrol.\nE/ECE/TRANS/505 Regulation No.83 page 6'}}]
regulation | MAIN | 3.1 | [Allowable limits of gaseous pollutants and smoke]-[DEFINITIONS]-[Gaseous pollutants] | [] | ['Gaseous pollutants'] | [] | [] |  | Gaseous pollutants: Substances airborne to atmosphere, which arise during the running of the vehicle, due to exhaust gases. They include carbon monoxide, hydrocarbons and oxides of nitrogen. | [{'score': 0.47034041954052735, 'chapter_path': ['regulation', 'MAIN', '2.4.'], 'comparison_data': {'scope': '[Vehicle emissions]-[DEFINITIONS]-[Gaseous pollutants]', 'parameters': [], 'topic_keywords': ['Gaseous pollutants'], 'context_keywords': ['carbon monoxide', 'oxides of nitrogen', 'hydrocarbons', 'nitrogen dioxide'], 'table_headers': [], 'chapter_title': '', 'raw_text': '"Gaseous pollutants" means the exhaust gas emissions of carbon monoxide, oxides of nitrogen, expressed in nitrogen dioxide (NO2) equivalent and hydrocarbons assuming ratio of:\n- C1H1.85 for petrol,\n- C1H1.86 for diesel,\n- C1H2.525 for LPG,\n- C1H4 for NG.\nE/ECE/TRANS/505 Regulation No.83 page 4'}}, {'score': 0.179476065, 'chapter_path': ['regulation', 'MAIN', '5.1.3.2.1.'], 'comparison_data': {'scope': '[Vehicle emissions]-[Specifications and Tests]-[General]-[Inlet orifices of petrol tanks]', 'parameters': [], 'topic_keywords': ['gaseous pollutant control', 'leaded petrol adverse effect'], 'context_keywords': [], 'table_headers': [], 'chapter_title': '', 'raw_text': 'the vehicle is so designed and constructed that no device designed to control the emission of gaseous pollutants shall be adversely affected by leaded petrol, and;'}}, {'score': 0.077610111, 'chapter_path': ['regulation', 'MAIN', '2.5.'], 'comparison_data': {'scope': '[Vehicle emissions]-[DEFINITIONS]-[Particulate pollutants]', 'parameters': [{'item': 'maximum temperature for particulate pollutant removal', 'constraint': '<=', 'value': '325', 'relative_to': None, 'unit': 'K'}], 'topic_keywords': ['Particulate pollutants'], 'context_keywords': ['exhaust gas', 'filters', 'temperature'], 'table_headers': [], 'chapter_title': '', 'raw_text': '"Particulate pollutants" means components of the exhaust gas which are removed from the diluted exhaust gas at a maximum temperature of 325\nK(52 °C) by means of the filters described in Annex 4;'}}, {'score': 0.034429437, 'chapter_path': ['regulation', 'MAIN', '2.6.'], 'comparison_data': {'scope': '[Vehicle emissions]-[DEFINITIONS]-[Exhaust emissions]', 'parameters': [], 'topic_keywords': ['Exhaust emissions'], 'context_keywords': ['positive-ignition engines', 'compression-ignition engines', 'gaseous pollutants', 'particulate pollutants'], 'table_headers': [], 'chapter_title': '"Exhaust emissions" means:', 'raw_text': '- for positive-ignition (P.I.) engines, emissions of gaseous pollutants;\n- for compression-ignition (C.I.) engines, emissions of gaseous and particulate pollutants;'}}, {'score': 0.032513261999999994, 'chapter_path': ['regulation', 'MAIN', '2.7.'], 'comparison_data': {'scope': '[Vehicle emissions]-[DEFINITIONS]-[Evaporative emissions]', 'parameters': [], 'topic_keywords': ['Evaporative emissions'], 'context_keywords': ['hydrocarbon vapours', 'fuel system'], 'table_headers': [], 'chapter_title': '', 'raw_text': '"Evaporative emissions" means the hydrocarbon vapours lost from the fuel system of a motor vehicle other than those from exhaust emissions;'}}, {'score': 0.021870081, 'chapter_path': ['regulation', 'MAIN', '5.3.1.4.2.'], 'comparison_data': {'scope': '[Vehicle emissions]-[Specifications and Tests]-[Description of tests]-[Type I test]', 'parameters': [], 'topic_keywords': ['gaseous fuel emissions', 'petrol engine limits'], 'context_keywords': [], 'table_headers': [], 'chapter_title': '', 'raw_text': 'When the tests are performed with gaseous fuels, the resulting mass of gaseous emissions shall be less than the limits for petrol-engined vehicles in the above table.'}}, {'score': 0.0130828578, 'chapter_path': ['regulation', 'MAIN', '5.3.2.1.2.'], 'comparison_data': {'scope': '[Vehicle emissions]-[Specifications and Tests]-[Description of tests]-[Type II test]', 'parameters': [], 'topic_keywords': ['emergency petrol system', 'gaseous fuel testing'], 'context_keywords': ['petrol tank capacity'], 'table_headers': [], 'chapter_title': '', 'raw_text': 'Notwithstanding the requirement of paragraph 5.3.2.1.1., vehicles that can be fuelled with either petrol or a gaseous fuel, but where the petrol system is fitted for emergency purposes or starting only and which the petrol tank cannot contain more than 15 litres of petrol will be regarded for the test Type II as vehicles that can only run on a gaseous fuel.'}}, {'score': 0.0130828578, 'chapter_path': ['regulation', 'MAIN', '5.3.3.1.2.'], 'comparison_data': {'scope': '[Vehicle emissions]-[Specifications and Tests]-[Description of tests]-[Type III test]', 'parameters': [], 'topic_keywords': ['emergency petrol system', 'gaseous fuel testing'], 'context_keywords': ['petrol tank capacity'], 'table_headers': [], 'chapter_title': '', 'raw_text': 'Notwithstanding the requirement of paragraph 5.3.3.1.1., vehicles that can be fuelled with either petrol or a gaseous fuel, but where the petrol system is fitted for emergency purposes or starting only and which the petrol tank cannot contain more than 15 litres of petrol will be regarded for the test Type III as vehicles that can only run on a gaseous fuel.\nE/ECE/TRANS/505 Regulation No.83 page 19 Figure 1 Flow chart for Type I type approval (see paragraph 5.3.1.) E/ECE/TRANS/505 Regulation No.83 page 20'}}, {'score': 0.013058442, 'chapter_path': ['regulation', 'MAIN', '5.3.1.2.1.2.'], 'comparison_data': {'scope': '[Vehicle emissions]-[Specifications and Tests]-[Description of tests]-[Type I test]', 'parameters': [], 'topic_keywords': ['emergency petrol system', 'gaseous fuel testing'], 'context_keywords': ['petrol tank capacity'], 'table_headers': [], 'chapter_title': '', 'raw_text': 'Notwithstanding the requirement of paragraph 5.3.1.2.1.1., vehicles that can be fuelled with either petrol or a gaseous fuel, but where the petrol system is fitted for emergency purposes or starting only and which the petrol tank cannot contain more than 15 litres of petrol will be regarded for the test Type I as vehicles that can only run on a gaseous fuel.'}}, {'score': 0.009944556, 'chapter_path': ['regulation', 'MAIN', '8.2.4.'], 'comparison_data': {'scope': '[Vehicle emissions]-[Conformity of Production] - [In-Service Conformity] - [Evaporative Emissions]', 'parameters': [], 'topic_keywords': ['Evaporative Emissions', 'Production Vehicles'], 'context_keywords': ['average emissions', 'limit value'], 'table_headers': [], 'chapter_title': '', 'raw_text': 'When tested in accordance with Annex 7, the average evaporative emissions for all production vehicles of the type approved shall be less than the limit value in paragraph 5.3.4.2.'}}]
regulation | MAIN | 3.2 | [Allowable limits of gaseous pollutants and smoke]-[DEFINITIONS]-[Exhaust gases] | [] | ['Exhaust gases'] | [] | [] |  | Exhaust gases: Gases produced by combustion of the fuel, emitted to the atmosphere at any point downstream of the exhaust ports of the engine. | [{'score': 0.4675252877685547, 'chapter_path': ['regulation', 'MAIN', '2.6.'], 'comparison_data': {'scope': '[Vehicle emissions]-[DEFINITIONS]-[Exhaust emissions]', 'parameters': [], 'topic_keywords': ['Exhaust emissions'], 'context_keywords': ['positive-ignition engines', 'compression-ignition engines', 'gaseous pollutants', 'particulate pollutants'], 'table_headers': [], 'chapter_title': '"Exhaust emissions" means:', 'raw_text': '- for positive-ignition (P.I.) engines, emissions of gaseous pollutants;\n- for compression-ignition (C.I.) engines, emissions of gaseous and particulate pollutants;'}}, {'score': 0.26436198, 'chapter_path': ['regulation', 'MAIN', '2.7.'], 'comparison_data': {'scope': '[Vehicle emissions]-[DEFINITIONS]-[Evaporative emissions]', 'parameters': [], 'topic_keywords': ['Evaporative emissions'], 'context_keywords': ['hydrocarbon vapours', 'fuel system'], 'table_headers': [], 'chapter_title': '', 'raw_text': '"Evaporative emissions" means the hydrocarbon vapours lost from the fuel system of a motor vehicle other than those from exhaust emissions;'}}, {'score': 0.22137429, 'chapter_path': ['regulation', 'MAIN', '2.5.'], 'comparison_data': {'scope': '[Vehicle emissions]-[DEFINITIONS]-[Particulate pollutants]', 'parameters': [{'item': 'maximum temperature for particulate pollutant removal', 'constraint': '<=', 'value': '325', 'relative_to': None, 'unit': 'K'}], 'topic_keywords': ['Particulate pollutants'], 'context_keywords': ['exhaust gas', 'filters', 'temperature'], 'table_headers': [], 'chapter_title': '', 'raw_text': '"Particulate pollutants" means components of the exhaust gas which are removed from the diluted exhaust gas at a maximum temperature of 325\nK(52 °C) by means of the filters described in Annex 4;'}}, {'score': 0.20429542199999998, 'chapter_path': ['regulation', 'MAIN', '5.3.5.1.4.'], 'comparison_data': {'scope': '[Vehicle emissions]-[Specifications and Tests]-[Description of tests]-[Type VI test]', 'parameters': [], 'topic_keywords': ['exhaust gas dilution', 'sample analysis'], 'context_keywords': ['carbon monoxide', 'hydrocarbons', 'Annex 8'], 'table_headers': [], 'chapter_title': '', 'raw_text': 'During the test, the exhaust gases are diluted and a proportional sample collected. The exhaust gases of the vehicle tested are diluted, sampled and analysed, following the procedure described in Annex 8, and the total volume of the diluted exhaust is measured. The diluted exhaust gases are analysed for carbon monoxide and hydrocarbons.\nE/ECE/TRANS/505 Regulation No.83 page 21'}}, {'score': 0.18343199999999998, 'chapter_path': ['regulation', 'MAIN', '5.3.1.2.4.'], 'comparison_data': {'scope': '[Vehicle emissions]-[Specifications and Tests]-[Description of tests]-[Type I test]', 'parameters': [], 'topic_keywords': ['exhaust gas dilution', 'sample collection'], 'context_keywords': ['proportional sample', 'gas analysis', 'particulate pollutants'], 'table_headers': [], 'chapter_title': '', 'raw_text': 'During the test, the exhaust gases are diluted and a proportional sample collected in one or more bags. The exhaust gases of the vehicle tested are diluted, sampled and analysed, following the procedure described below, and the total volume of the diluted exhaust is measured. Not only the carbon monoxide, hydrocarbon and nitrogen oxide emissions but also the particulate pollutant emissions from vehicles equipped with compression- ignition engines are recorded.'}}, {'score': 0.14148103499999998, 'chapter_path': ['regulation', 'MAIN', '1.1.1.'], 'comparison_data': {'scope': '[Vehicle emissions]-[Scope]-[Applicable to]-[P.I. Engine Vehicles Emissions]', 'parameters': [], 'topic_keywords': ['exhaust emissions', 'evaporative emissions', 'crankcase emissions', 'pollution control durability', 'OBD systems'], 'context_keywords': ['ambient temperature', 'vehicle wheels'], 'table_headers': [], 'chapter_title': '', 'raw_text': 'Exhaust emissions at normal and low ambient temperature, evaporative emissions, emissions of crankcase gases, the durability of pollution control exhaust devices and on-board diagnostic (OBD) systems of motor vehicles equipped with positive-ignition (P.I.) engines which have at least 4 wheels.'}}, {'score': 0.136959279, 'chapter_path': ['regulation', 'MAIN', '5.3.1.'], 'comparison_data': {'scope': '[Vehicle emissions]-[Specifications and Tests]-[Description of tests]-[Type I test]', 'parameters': [], 'topic_keywords': ['Type I test', 'cold start exhaust emissions'], 'context_keywords': [], 'table_headers': [], 'chapter_title': '', 'raw_text': 'Type I test (Simulating the average exhaust emissions after a cold start). '}}, {'score': 0.132673512, 'chapter_path': ['regulation', 'MAIN', '1.1.3.'], 'comparison_data': {'scope': '[Vehicle emissions]-[Scope]-[Applicable to]-[HEV with P.I. Engines Emissions]', 'parameters': [], 'topic_keywords': ['exhaust emissions', 'evaporative emissions', 'crankcase emissions', 'pollution control durability', 'OBD systems', 'HEV'], 'context_keywords': ['ambient temperature', 'vehicle wheels'], 'table_headers': [], 'chapter_title': '', 'raw_text': 'Exhaust emissions at normal and low ambient temperature, evaporative emissions, emissions of crankcase gases, the durability of pollution control exhaust devices and on-board diagnostic (OBD) systems of hybrid electric vehicles (HEV) equipped with positive-ignition (P.I.) engines and having at least four wheels.'}}, {'score': 0.116550609, 'chapter_path': ['regulation', 'MAIN', '2.4.'], 'comparison_data': {'scope': '[Vehicle emissions]-[DEFINITIONS]-[Gaseous pollutants]', 'parameters': [], 'topic_keywords': ['Gaseous pollutants'], 'context_keywords': ['carbon monoxide', 'oxides of nitrogen', 'hydrocarbons', 'nitrogen dioxide'], 'table_headers': [], 'chapter_title': '', 'raw_text': '"Gaseous pollutants" means the exhaust gas emissions of carbon monoxide, oxides of nitrogen, expressed in nitrogen dioxide (NO2) equivalent and hydrocarbons assuming ratio of:\n- C1H1.85 for petrol,\n- C1H1.86 for diesel,\n- C1H2.525 for LPG,\n- C1H4 for NG.\nE/ECE/TRANS/505 Regulation No.83 page 4'}}, {'score': 0.1058277, 'chapter_path': ['regulation', 'MAIN', '8.2.4.'], 'comparison_data': {'scope': '[Vehicle emissions]-[Conformity of Production] - [In-Service Conformity] - [Evaporative Emissions]', 'parameters': [], 'topic_keywords': ['Evaporative Emissions', 'Production Vehicles'], 'context_keywords': ['average emissions', 'limit value'], 'table_headers': [], 'chapter_title': '', 'raw_text': 'When tested in accordance with Annex 7, the average evaporative emissions for all production vehicles of the type approved shall be less than the limit value in paragraph 5.3.4.2.'}}]
regulation | MAIN | 3.3 | [Allowable limits of gaseous pollutants and smoke]-[DEFINITIONS]-[Smoke] | [] | ['Smoke'] | [] | [] |  | Smoke: Particulate matter in the exhaust emissions which obscures the transmission of light. | [{'score': 0.3286010444441223, 'chapter_path': ['regulation', 'MAIN', '2.4.'], 'comparison_data': {'scope': '[Vehicle emissions]-[DEFINITIONS]-[Gaseous pollutants]', 'parameters': [], 'topic_keywords': ['Gaseous pollutants'], 'context_keywords': ['carbon monoxide', 'oxides of nitrogen', 'hydrocarbons', 'nitrogen dioxide'], 'table_headers': [], 'chapter_title': '', 'raw_text': '"Gaseous pollutants" means the exhaust gas emissions of carbon monoxide, oxides of nitrogen, expressed in nitrogen dioxide (NO2) equivalent and hydrocarbons assuming ratio of:\n- C1H1.85 for petrol,\n- C1H1.86 for diesel,\n- C1H2.525 for LPG,\n- C1H4 for NG.\nE/ECE/TRANS/505 Regulation No.83 page 4'}}, {'score': 0.037073097, 'chapter_path': ['regulation', 'MAIN', '2.5.'], 'comparison_data': {'scope': '[Vehicle emissions]-[DEFINITIONS]-[Particulate pollutants]', 'parameters': [{'item': 'maximum temperature for particulate pollutant removal', 'constraint': '<=', 'value': '325', 'relative_to': None, 'unit': 'K'}], 'topic_keywords': ['Particulate pollutants'], 'context_keywords': ['exhaust gas', 'filters', 'temperature'], 'table_headers': [], 'chapter_title': '', 'raw_text': '"Particulate pollutants" means components of the exhaust gas which are removed from the diluted exhaust gas at a maximum temperature of 325\nK(52 °C) by means of the filters described in Annex 4;'}}, {'score': 0.03557673, 'chapter_path': ['regulation', 'MAIN', '2.7.'], 'comparison_data': {'scope': '[Vehicle emissions]-[DEFINITIONS]-[Evaporative emissions]', 'parameters': [], 'topic_keywords': ['Evaporative emissions'], 'context_keywords': ['hydrocarbon vapours', 'fuel system'], 'table_headers': [], 'chapter_title': '', 'raw_text': '"Evaporative emissions" means the hydrocarbon vapours lost from the fuel system of a motor vehicle other than those from exhaust emissions;'}}, {'score': 0.02259369, 'chapter_path': ['regulation', 'MAIN', '8.2.4.'], 'comparison_data': {'scope': '[Vehicle emissions]-[Conformity of Production] - [In-Service Conformity] - [Evaporative Emissions]', 'parameters': [], 'topic_keywords': ['Evaporative Emissions', 'Production Vehicles'], 'context_keywords': ['average emissions', 'limit value'], 'table_headers': [], 'chapter_title': '', 'raw_text': 'When tested in accordance with Annex 7, the average evaporative emissions for all production vehicles of the type approved shall be less than the limit value in paragraph 5.3.4.2.'}}, {'score': 0.010784496, 'chapter_path': ['regulation', 'MAIN', '2.6.'], 'comparison_data': {'scope': '[Vehicle emissions]-[DEFINITIONS]-[Exhaust emissions]', 'parameters': [], 'topic_keywords': ['Exhaust emissions'], 'context_keywords': ['positive-ignition engines', 'compression-ignition engines', 'gaseous pollutants', 'particulate pollutants'], 'table_headers': [], 'chapter_title': '"Exhaust emissions" means:', 'raw_text': '- for positive-ignition (P.I.) engines, emissions of gaseous pollutants;\n- for compression-ignition (C.I.) engines, emissions of gaseous and particulate pollutants;'}}, {'score': 0.0072023235, 'chapter_path': ['regulation', 'MAIN', '2.13.'], 'comparison_data': {'scope': '[Vehicle emissions]-[DEFINITIONS]-[OBD]', 'parameters': [], 'topic_keywords': ['OBD'], 'context_keywords': ['on-board diagnostic', 'emission control', 'fault codes'], 'table_headers': [], 'chapter_title': '', 'raw_text': '"OBD" means an on-board diagnostic system for emission control, which has the capability of identifying the likely area of malfunction by means of fault codes stored in computer memory;\nE/ECE/TRANS/505 Regulation No.83 page 5'}}, {'score': 0.0021614307, 'chapter_path': ['regulation', 'MAIN', '2.16.2.'], 'comparison_data': {'scope': '[Vehicle emissions]-[DEFINITIONS]-[Defeat device]-[engine starting]', 'parameters': [], 'topic_keywords': ['engine starting'], 'context_keywords': [], 'table_headers': [], 'chapter_title': '', 'raw_text': 'the device does not function beyond the requirements of engine starting, or'}}, {'score': 0.0021447306, 'chapter_path': ['regulation', 'MAIN', '5.3.3.2.'], 'comparison_data': {'scope': '[Vehicle emissions]-[Specifications and Tests]-[Description of tests]-[Type III test]', 'parameters': [], 'topic_keywords': ['crankcase ventilation', 'atmosphere emission prohibition'], 'context_keywords': ['Annex 6'], 'table_headers': [], 'chapter_title': '', 'raw_text': "When tested in accordance with Annex 6, the engine's crankcase ventilation system shall not permit the emission of any of the crankcase gases into the atmosphere."}}, {'score': 0.0018506983799999998, 'chapter_path': ['regulation', 'MAIN', '2.7.1.'], 'comparison_data': {'scope': '[Vehicle emissions]-[DEFINITIONS]-[Evaporative emissions]-[Tank breathing losses]', 'parameters': [], 'topic_keywords': ['Tank breathing losses'], 'context_keywords': ['hydrocarbon emissions', 'temperature changes', 'fuel tank'], 'table_headers': [], 'chapter_title': '', 'raw_text': '"Tank breathing losses" are hydrocarbon emissions caused by temperature changes in the fuel tank (assuming a ratio of C1H2.33).'}}, {'score': 0.00040218615, 'chapter_path': ['regulation', 'MAIN', '8.2.3.1.1.'], 'comparison_data': {'scope': '[Vehicle emissions]-[Conformity of Production] - [In-Service Conformity] - [Vehicle Sampling and Testing]', 'parameters': [{'item': 'number of vehicles selected', 'constraint': '=', 'value': '3', 'relative_to': None, 'unit': None}], 'topic_keywords': ['Vehicle Sampling', 'Emission Testing'], 'context_keywords': ['deterioration factors', 'limit values'], 'table_headers': [], 'chapter_title': '', 'raw_text': 'Three vehicles are selected at random in the series and are tested as described in paragraph 5.3.1. The deterioration factors are used in the same way. The limit values are given in paragraph 5.3.1.4.'}}]
regulation | MAIN | 3.4 | [Allowable limits of gaseous pollutants and smoke]-[DEFINITIONS]-[Light duty vehicles] | [{'item': 'maximum weight', 'constraint': '<=', 'value': '3500', 'relative_to': None, 'unit': 'kg'}] | ['Light duty vehicles'] | [] | [] |  | Light duty vehicles: Any motor vehicle having a maximum weight equal to or less than 3500 kg. | [{'score': 0.4654121478527052, 'chapter_path': ['regulation', 'MAIN', '1.1.4.'], 'comparison_data': {'scope': '[Vehicle emissions]-[Scope]-[Applicable to]-[HEV with C.I. Engines Emissions]', 'parameters': [{'item': 'maximum mass', 'constraint': '<=', 'value': '3500', 'relative_to': None, 'unit': 'kg'}], 'topic_keywords': ['exhaust emissions', 'anti-pollution devices durability', 'OBD systems', 'HEV', 'M1 vehicles', 'N1 vehicles'], 'context_keywords': ['vehicle wheels', 'maximum mass'], 'table_headers': [], 'chapter_title': '', 'raw_text': 'Exhaust emissions, the durability of anti-pollution devices and on-board diagnostic (OBD) systems of hybrid electric vehicles (HEV) of categories M1 and N1 equipped with compression-ignition (C.I.) engines, having at least four wheels and a maximum mass not exceeding 3,500 kg.'}}, {'score': 0.46540640464476163, 'chapter_path': ['regulation', 'MAIN', '1.1.2.'], 'comparison_data': {'scope': '[Vehicle emissions]-[Scope]-[Applicable to]-[C.I. Engine Vehicles Emissions]', 'parameters': [{'item': 'maximum mass', 'constraint': '<=', 'value': '3500', 'relative_to': None, 'unit': 'kg'}], 'topic_keywords': ['exhaust emissions', 'anti-pollution devices durability', 'OBD systems', 'M1 vehicles', 'N1 vehicles'], 'context_keywords': ['vehicle wheels', 'maximum mass'], 'table_headers': [], 'chapter_title': '', 'raw_text': 'Exhaust emissions, the durability of anti-pollution devices and on-board diagnostic (OBD) systems of vehicles of categories M1 and N1 equipped with compression-ignition (C.I.) engines which have at least 4 wheels and a maximum mass not exceeding 3,500 kg.'}}, {'score': 0.4592284094635484, 'chapter_path': ['regulation', 'MAIN', '1.2.'], 'comparison_data': {'scope': '[Vehicle emissions]-[Scope]-[Non-applicable to]', 'parameters': [{'item': 'maximum mass', 'constraint': '>', 'value': '3500', 'relative_to': None, 'unit': 'kg'}], 'topic_keywords': ['scope exclusions', 'fuel types'], 'context_keywords': ['maximum mass', 'vehicle categories'], 'table_headers': [], 'chapter_title': '', 'raw_text': 'This Regulation does not apply to vehicles equipped with positive- ignition engines fuelled with NG or LPG used for driving motor vehicles of M1 category having a maximum mass exceeding 3,500 kg, M2, M3, N2, N3 to which Regulation No.49 is applicable.'}}, {'score': 0.2541408443256631, 'chapter_path': ['regulation', 'MAIN', '11.1.5.1.2.'], 'comparison_data': {'scope': '[Vehicle emissions]-[Transitional Provisions]-[OBD System]-[Positive Ignition Engines]-[LPG NG Vehicles]', 'parameters': [{'item': 'maximum mass', 'constraint': '>', 'value': '2500', 'relative_to': None, 'unit': 'kg'}], 'topic_keywords': ['OBD requirement', 'LPG vehicles', 'NG vehicles'], 'context_keywords': ['vehicle category', 'M1 category', 'N1 category', 'LPG fuel', 'NG fuel'], 'table_headers': [], 'chapter_title': '', 'raw_text': 'Vehicles of category M1, other than vehicles whose maximum mass exceeds 2,500 kg, and N1 class I, running permanently or part-time on either LPG or NG fuel shall be equipped with on-board diagnostic system from 1 October 2004 for new types and from 1 July 2005 for all types.\nVehicles of category M1 whose maximum mass exceeds 2,500 kg and N1 classes II and III, running permanently or part-time on either LPG or NG fuel shall be equipped with on-board diagnostic system from 1 January 2006 for new types and from 1 January 2007 for all types.'}}, {'score': 0.22027092329064282, 'chapter_path': ['regulation', 'MAIN', '11.1.4.4.'], 'comparison_data': {'scope': '[Vehicle emissions]-[Transitional Provisions]-[Special Provisions]-[Type VI Test]', 'parameters': [{'item': 'maximum mass', 'constraint': '>', 'value': '2500', 'relative_to': None, 'unit': 'kg'}, {'item': 'number of occupants', 'constraint': '>', 'value': '6', 'relative_to': None, 'unit': 'persons'}], 'topic_keywords': ['Type VI test', 'applicability'], 'context_keywords': ['vehicle category', 'M1 category', 'N1 category', 'positive-ignition engines'], 'table_headers': [], 'chapter_title': '', 'raw_text': 'As from 1 January 2002, the Type VI test defined in Annex 8 is applicable to new types of vehicle of category M1 and of category N1 Class 1 and which are equipped with a positive-ignition engine. This requirement shall not apply to such vehicles equipped to carry more than six occupants (including the driver) or to vehicles whose maximum mass exceeds 2,500 kg.'}}, {'score': 0.22027092329064282, 'chapter_path': ['regulation', 'MAIN', '11.1.5.2.1.'], 'comparison_data': {'scope': '[Vehicle emissions]-[Transitional Provisions]-[OBD System]-[Compression Ignition Engines]-[Requirements]', 'parameters': [{'item': 'maximum mass', 'constraint': '>', 'value': '2500', 'relative_to': None, 'unit': 'kg'}, {'item': 'number of occupants', 'constraint': '>', 'value': '6', 'relative_to': None, 'unit': 'persons'}], 'topic_keywords': ['OBD requirement', 'compression-ignition vehicles'], 'context_keywords': ['vehicle category', 'M1 category', 'vehicle occupants', 'maximum mass'], 'table_headers': [], 'chapter_title': '', 'raw_text': 'Vehicles of category M1, other than vehicles designed to carry more than six occupants (including the driver) or vehicles whose maximum mass exceeds 2,500 kg, shall be equipped with on-board diagnostic system from 1 October 2004 for new types and from 1 July 2005 for all types.'}}, {'score': 0.22003242308970467, 'chapter_path': ['regulation', 'MAIN', '11.1.3.1.'], 'comparison_data': {'scope': '[Vehicle emissions]-[Transitional Provisions]-[Existing Approval Validity]-[Cessation Conditions]', 'parameters': [{'item': 'maximum mass', 'constraint': '<=', 'value': '2500', 'relative_to': None, 'unit': 'kg'}, {'item': 'maximum mass', 'constraint': '>', 'value': '2500', 'relative_to': None, 'unit': 'kg'}], 'topic_keywords': ['approval validity cessation', 'conditions'], 'context_keywords': ['vehicle category', 'M category', 'N1 category'], 'table_headers': [], 'chapter_title': '', 'raw_text': 'Subject to the provisions of paragraphs 11.1.4., 11.1.5. and 11.1.6., approvals granted to this Regulation, as amended by the 04 series of amendments, shall cease to be valid from the date of entry into force of the 05 series of amendments for vehicles of category M having a maximum mass less than or equal to 2,500 kg or vehicles of category N1 E/ECE/TRANS/505 Regulation No.83 page 41 (Class I) and on 1 January 2002 for vehicles of category M having a maximum mass greater than 2,500 kg or vehicles of category N1 (Classes II or III), unless the Contracting Party which granted the approval notifies the other Contracting Parties applying this Regulation that the vehicle type approved meets the requirements of this Regulation as required by paragraph 11.1.2.1. above.'}}, {'score': 0.22003242308970467, 'chapter_path': ['regulation', 'MAIN', '11.1.3.2.'], 'comparison_data': {'scope': '[Vehicle emissions]-[Transitional Provisions]-[Existing Approval Validity]-[Cessation Conditions]', 'parameters': [{'item': 'maximum mass', 'constraint': '<=', 'value': '2500', 'relative_to': None, 'unit': 'kg'}, {'item': 'maximum mass', 'constraint': '>', 'value': '2500', 'relative_to': None, 'unit': 'kg'}], 'topic_keywords': ['approval validity cessation', 'conditions'], 'context_keywords': ['vehicle category', 'M category', 'N1 category'], 'table_headers': [], 'chapter_title': '', 'raw_text': 'Subject to the provisions of paragraphs 11.1.4., 11.1.5., 11.1.6. and 11.1.7., approvals granted to this Regulation, as amended by the 05 series of amendments and to the limit values of Row A of the table in paragraph 5.3.1.4. of this Regulation, shall cease to be valid on 1 January 2006 for vehicles of category M having a maximum mass less than or equal to 2,500 kg or vehicles of category N1 (Class I) and on 1 January 2007 for vehicles of category M having a maximum mass greater than 2,500 kg or vehicles of category N1 (Classes II or III), unless the Contracting Party which granted the approval notifies the other Contracting Parties applying this Regulation that the vehicle type approved meets the requirements of this Regulation as required by paragraph 11.1.2.2. above.'}}, {'score': 0.22003242308970467, 'chapter_path': ['regulation', 'MAIN', '11.1.5.2.3.'], 'comparison_data': {'scope': '[Vehicle emissions]-[Transitional Provisions]-[OBD System]-[Compression Ignition Engines]-[Requirements]', 'parameters': [{'item': 'maximum mass', 'constraint': '>', 'value': '2500', 'relative_to': None, 'unit': 'kg'}], 'topic_keywords': ['OBD requirement', 'compression-ignition vehicles'], 'context_keywords': ['vehicle category', 'N1 category', 'M1 category', 'maximum mass'], 'table_headers': [], 'chapter_title': '', 'raw_text': 'Vehicles of category N1, classes II and III, and vehicles of category M1 whose maximum mass exceeds 2,500 kg, shall be equipped with on- E/ECE/TRANS/505 Regulation No.83 page 43 board diagnostic system from 1 January 2006 for new types and from 1 January 2007 for all vehicles.'}}, {'score': 0.22003242308970467, 'chapter_path': ['regulation', 'MAIN', '11.1.5.3.2.'], 'comparison_data': {'scope': '[Vehicle emissions]-[Transitional Provisions]-[OBD System]-[Hybrid Electric Vehicles]-[Requirements]', 'parameters': [{'item': 'maximum mass', 'constraint': '>', 'value': '2500', 'relative_to': None, 'unit': 'kg'}], 'topic_keywords': ['OBD requirement', 'HEV'], 'context_keywords': ['compression-ignition engines', 'vehicle category', 'N1 category', 'M1 category', 'maximum mass'], 'table_headers': [], 'chapter_title': '', 'raw_text': 'Hybrid electric vehicles (HEV) of category N1 (Classes II and III), equipped with compression-ignition engines, and hybrid electric vehicles (HEV) of category M1 equipped with compression-ignition engines and whose maximum mass exceeds 2,500 kg, from 1 January 2006 for new types and from 1 January 2007 for all types.'}}]
regulation | MAIN | 3.5 | [Allowable limits of gaseous pollutants and smoke]-[DEFINITIONS]-[Maximum weight] | [] | ['Maximum weight'] | [] | [] |  | Maximum weight: The kerb weight together with the maximum load declared by the manufacturer. | [{'score': 0.45526586575790406, 'chapter_path': ['regulation', 'MAIN', '2.3.'], 'comparison_data': {'scope': '[Vehicle emissions]-[DEFINITIONS]-[Maximum mass]', 'parameters': [], 'topic_keywords': ['Maximum mass'], 'context_keywords': ['technically permissible', 'vehicle manufacturer'], 'table_headers': [], 'chapter_title': '', 'raw_text': '"Maximum mass" means the technically permissible maximum mass declared by the vehicle manufacturer (this mass may be greater than the maximum mass authorised by the national administration);'}}, {'score': 0.09437301599999999, 'chapter_path': ['regulation', 'MAIN', '5.3.1.1.'], 'comparison_data': {'scope': '[Vehicle emissions]-[Specifications and Tests]-[Description of tests]-[Type I test]', 'parameters': [{'item': 'maximum mass', 'constraint': '<=', 'value': '3.5', 'relative_to': None, 'unit': 'tonnes'}], 'topic_keywords': ['test applicability', 'vehicle mass limit'], 'context_keywords': ['maximum mass', 'chassis dynamometer'], 'table_headers': [], 'chapter_title': '', 'raw_text': 'Figure 1 illustrates the routes for Type I test. This test shall be carried out on all vehicles referred to in paragraph 1., having a maximum mass not exceeding 3.5 tonnes.'}}, {'score': 0.0074963382, 'chapter_path': ['regulation', 'MAIN', '2.2.'], 'comparison_data': {'scope': '[Vehicle emissions]-[DEFINITIONS]-[Reference mass]', 'parameters': [{'item': 'reference mass increase', 'constraint': '=', 'value': '100', 'relative_to': 'unladen mass', 'unit': 'kg'}], 'topic_keywords': ['Reference mass'], 'context_keywords': ['unladen mass'], 'table_headers': [], 'chapter_title': '', 'raw_text': '"Reference mass" means the "unladen mass" of the vehicle increased by a uniform figure of 100 kg for test according to Annexes 4 and 8,'}}, {'score': 0.0032580993, 'chapter_path': ['regulation', 'MAIN', '2.2.1.'], 'comparison_data': {'scope': '[Vehicle emissions]-[DEFINITIONS]-[Reference mass]-[Unladen mass]', 'parameters': [{'item': 'fuel tank fill level', 'constraint': '=', 'value': '0.90', 'relative_to': None, 'unit': 'times'}], 'topic_keywords': ['Unladen mass'], 'context_keywords': ['running order', 'fuel tank', 'tools', 'spare wheel'], 'table_headers': [], 'chapter_title': '', 'raw_text': '"Unladen mass" means the mass of the vehicle in running order without driver, passengers or load, but with the fuel tank 90 per cent full and the usual set of tools and spare wheel on board, where applicable;'}}, {'score': 0.0030984456, 'chapter_path': ['regulation', 'MAIN', '5.3.5.2.1.'], 'comparison_data': {'scope': '[Vehicle emissions]-[Specifications and Tests]-[Description of tests]-[Type VI test]', 'parameters': [], 'topic_keywords': ['limit exceedance tolerance', 'arithmetical mean compliance'], 'context_keywords': ['pollutant emissions'], 'table_headers': [], 'chapter_title': '', 'raw_text': 'Notwithstanding the requirements of paragraph 5.3.5.2., for each pollutant, not more than one of the three results obtained may exceed the limit prescribed by not more than 10 per cent, provided the arithmetical mean value of the three results is below the prescribed limit. Where the prescribed limits are exceeded for more than one pollutant, it is immaterial whether this occurs in the same test or in different tests.'}}, {'score': 0.0030984456, 'chapter_path': ['regulation', 'MAIN', '5.3.1.4.1.'], 'comparison_data': {'scope': '[Vehicle emissions]-[Specifications and Tests]-[Description of tests]-[Type I test]', 'parameters': [], 'topic_keywords': ['limit exceedance tolerance', 'arithmetical mean compliance'], 'context_keywords': ['pollutant emissions', 'test results'], 'table_headers': [], 'chapter_title': '', 'raw_text': 'Notwithstanding the requirements of paragraph 5.3.1.4., for each pollutant or combination of pollutants, one of the three resulting masses obtained may exceed, by not more than 10 per cent, the limit prescribed, provided the arithmetical mean of the three results is below the prescribed limit. Where the prescribed limits are exceeded for more than one pollutant, it is immaterial whether this occurs in the same test or in different tests.'}}, {'score': 0.0029125431, 'chapter_path': ['regulation', 'MAIN', '5.3.4.2.'], 'comparison_data': {'scope': '[Vehicle emissions]-[Specifications and Tests]-[Description of tests]-[Type IV test]', 'parameters': [{'item': 'evaporative emissions', 'constraint': '<', 'value': '2', 'relative_to': None, 'unit': 'g/test'}], 'topic_keywords': ['evaporative emissions limit', 'test mass'], 'context_keywords': ['Annex 7'], 'table_headers': [], 'chapter_title': '', 'raw_text': 'When tested in accordance with Annex 7, evaporative emissions shall be less than 2 g/test.'}}, {'score': 0.0026439498000000003, 'chapter_path': ['regulation', 'MAIN', '5.1.2.'], 'comparison_data': {'scope': '[Vehicle emissions]-[Specifications and Tests]-[General]', 'parameters': [], 'topic_keywords': ['technical measures', 'emission limitation'], 'context_keywords': ['vehicle normal life', 'normal use conditions', 'emission control system security'], 'table_headers': [], 'chapter_title': '', 'raw_text': 'The technical measures taken by the manufacturer shall be such as to ensure that in conformity with the provisions of this Regulation, exhaust gas and evaporative emissions are effectively limited throughout the normal life of the vehicle and under normal conditions of use. This will include the security of those hoses and their joints and connections, used within the emission control systems, which shall be so constructed as to conform with the original design intent. For exhaust emissions, these provisions are deemed to be met if the provisions of paragraphs 5.3.1.4.\nand 8.2.3.1. respectively are complied with. For evaporative emissions, E/ECE/TRANS/505 Regulation No.83 page 11 these conditions are deemed to be met if the provisions of paragraphs\n5.3.1.4.and 8.2.3.1. respectively are complied with.'}}, {'score': 0.00263373255, 'chapter_path': ['regulation', 'MAIN', '7.1.1.'], 'comparison_data': {'scope': '[Vehicle emissions]-[Approval Extension]-[Exhaust Emission Related Extensions]-[Vehicle Types of Different Reference Masses]', 'parameters': [], 'topic_keywords': ['vehicle type extension', 'reference mass'], 'context_keywords': [], 'table_headers': [], 'chapter_title': 'Vehicle types of different reference masses', 'raw_text': ''}}, {'score': 0.0016535803199999998, 'chapter_path': ['regulation', 'MAIN', '7.1.4.'], 'comparison_data': {'scope': '[Vehicle emissions]-[Approval Extension]-[Exhaust Emission Related Extensions]-[Extension Limitation]', 'parameters': [], 'topic_keywords': ['approval extension limitation'], 'context_keywords': [], 'table_headers': [], 'chapter_title': '', 'raw_text': 'Note: When a vehicle type has been approved in accordance with paragraphs 7.1.1. to 7.1.3., such approval may not be extended to other vehicle types.'}}]
regulation | MAIN | 3.6 | [Allowable limits of gaseous pollutants and smoke]-[DEFINITIONS]-[Kerb weight] | [{'item': 'Reference weight of vehicle', 'constraint': '=', 'value': '100', 'relative_to': 'kerb weight', 'unit': 'kg'}] | ['Kerb weight'] | [] | [] |  | Kerb weight: The weight of the vehicle with standard equipment, maximum capacity of engine fuel, oil and coolant, the spare wheel, tools and, (if so equipped), the air conditioning system. 3.7Reference weight of vehicle (rw): The kerb weight+ 100 kg. | [{'score': 0.4312058146402382, 'chapter_path': ['regulation', 'MAIN', '2.2.'], 'comparison_data': {'scope': '[Vehicle emissions]-[DEFINITIONS]-[Reference mass]', 'parameters': [{'item': 'reference mass increase', 'constraint': '=', 'value': '100', 'relative_to': 'unladen mass', 'unit': 'kg'}], 'topic_keywords': ['Reference mass'], 'context_keywords': ['unladen mass'], 'table_headers': [], 'chapter_title': '', 'raw_text': '"Reference mass" means the "unladen mass" of the vehicle increased by a uniform figure of 100 kg for test according to Annexes 4 and 8,'}}, {'score': 0.15165215730667114, 'chapter_path': ['regulation', 'MAIN', '2.4.'], 'comparison_data': {'scope': '[Vehicle emissions]-[DEFINITIONS]-[Gaseous pollutants]', 'parameters': [], 'topic_keywords': ['Gaseous pollutants'], 'context_keywords': ['carbon monoxide', 'oxides of nitrogen', 'hydrocarbons', 'nitrogen dioxide'], 'table_headers': [], 'chapter_title': '', 'raw_text': '"Gaseous pollutants" means the exhaust gas emissions of carbon monoxide, oxides of nitrogen, expressed in nitrogen dioxide (NO2) equivalent and hydrocarbons assuming ratio of:\n- C1H1.85 for petrol,\n- C1H1.86 for diesel,\n- C1H2.525 for LPG,\n- C1H4 for NG.\nE/ECE/TRANS/505 Regulation No.83 page 4'}}, {'score': 0.013192988000000001, 'chapter_path': ['regulation', 'MAIN', '1.1.6.'], 'comparison_data': {'scope': '[Vehicle emissions]-[Scope]-[Applicable to]-[Approval Extension]', 'parameters': [{'item': 'reference mass', 'constraint': '<=', 'value': '2840', 'relative_to': None, 'unit': 'kg'}], 'topic_keywords': ['type approval extension', 'vehicle categories'], 'context_keywords': ['reference mass', 'conditions'], 'table_headers': [], 'chapter_title': '', 'raw_text': 'At the request of the manufacturer, type approval pursuant to this Regulation may be extended from M1 or N1 vehicles equipped with compression-ignition engines which have already been typed approved to M2 and N2 vehicles having a reference mass not exceeding 2,840 kg and meeting the conditions of paragraph 7. (extension of approval).\n1/ Vehicle categories as defined in the Consolidated Resolution on the Construction of Vehicles (R.E.3), Annex 7 (document TRANS/WP.29/78/Rev.1/Amend2).\nE/ECE/TRANS/505 Regulation No.83 page 3'}}, {'score': 0.0068977050000000005, 'chapter_path': ['regulation', 'MAIN', '1.1.5.'], 'comparison_data': {'scope': '[Vehicle emissions]-[Scope]-[Applicable to]-[Exclusions]', 'parameters': [{'item': 'maximum mass', 'constraint': '<', 'value': '400', 'relative_to': None, 'unit': 'kg'}, {'item': 'maximum design speed', 'constraint': '<', 'value': '50', 'relative_to': None, 'unit': 'km/h'}, {'item': 'unladen mass for passenger vehicles', 'constraint': '<=', 'value': '400', 'relative_to': None, 'unit': 'kg'}, {'item': 'unladen mass for goods vehicles', 'constraint': '<=', 'value': '550', 'relative_to': None, 'unit': 'kg'}, {'item': 'maximum engine power', 'constraint': '<=', 'value': '15', 'relative_to': None, 'unit': 'kW'}], 'topic_keywords': ['vehicle exclusions', 'non-applicable conditions'], 'context_keywords': ['maximum mass', 'design speed', 'unladen mass', 'engine power'], 'table_headers': [], 'chapter_title': 'It does not apply to:', 'raw_text': '- vehicles with a maximum mass of less than 400 kg and to vehicles having a maximum design speed of less than 50 km/h;\n- vehicles whose unladen mass is not more than 400 kg if they are intended for carrying passengers or 550 kg if they are intended for carrying goods and whose maximum engine power does not exceed 15 kW.'}}, {'score': 0.0034617334499999998, 'chapter_path': ['regulation', 'MAIN', '5.3.1.1.'], 'comparison_data': {'scope': '[Vehicle emissions]-[Specifications and Tests]-[Description of tests]-[Type I test]', 'parameters': [{'item': 'maximum mass', 'constraint': '<=', 'value': '3.5', 'relative_to': None, 'unit': 'tonnes'}], 'topic_keywords': ['test applicability', 'vehicle mass limit'], 'context_keywords': ['maximum mass', 'chassis dynamometer'], 'table_headers': [], 'chapter_title': '', 'raw_text': 'Figure 1 illustrates the routes for Type I test. This test shall be carried out on all vehicles referred to in paragraph 1., having a maximum mass not exceeding 3.5 tonnes.'}}, {'score': 0.00123057879, 'chapter_path': ['regulation', 'MAIN', '2.2.1.'], 'comparison_data': {'scope': '[Vehicle emissions]-[DEFINITIONS]-[Reference mass]-[Unladen mass]', 'parameters': [{'item': 'fuel tank fill level', 'constraint': '=', 'value': '0.90', 'relative_to': None, 'unit': 'times'}], 'topic_keywords': ['Unladen mass'], 'context_keywords': ['running order', 'fuel tank', 'tools', 'spare wheel'], 'table_headers': [], 'chapter_title': '', 'raw_text': '"Unladen mass" means the mass of the vehicle in running order without driver, passengers or load, but with the fuel tank 90 per cent full and the usual set of tools and spare wheel on board, where applicable;'}}, {'score': 0.0011736103278, 'chapter_path': ['regulation', 'MAIN', '11.1.5.3.1.'], 'comparison_data': {'scope': '[Vehicle emissions]-[Transitional Provisions]-[OBD System]-[Hybrid Electric Vehicles]-[Requirements]', 'parameters': [{'item': 'maximum mass', 'constraint': '<=', 'value': '2500', 'relative_to': None, 'unit': 'kg'}], 'topic_keywords': ['OBD requirement', 'HEV'], 'context_keywords': ['positive-ignition engines', 'compression-ignition engines', 'vehicle category', 'M1 category', 'N1 category', 'maximum mass'], 'table_headers': [], 'chapter_title': '', 'raw_text': 'Hybrid electric vehicles (HEV) equipped with positive-ignition engines, hybrid electric vehicles (HEV) of category M1 equipped with compression-ignition engines and whose maximum mass does not exceed 2,500 kg, and hybrid electric vehicles (HEV) of category N1 (Class I) equipped with compression ignition engines, from 1 January 2005 for new types and from 1 January 2006 for all types.'}}, {'score': 0.001168521, 'chapter_path': ['regulation', 'MAIN', '11.1.6.2.'], 'comparison_data': {'scope': '[Vehicle emissions]-[Transitional Provisions]-[04 Series Approvals]-[Validity Cessation]', 'parameters': [{'item': 'maximum mass', 'constraint': '<=', 'value': '2500', 'relative_to': None, 'unit': 'kg'}, {'item': 'maximum mass', 'constraint': '>', 'value': '2500', 'relative_to': None, 'unit': 'kg'}], 'topic_keywords': ['approval validity cessation', 'European Community'], 'context_keywords': ['vehicle category', 'M category', 'N1 category'], 'table_headers': [], 'chapter_title': '', 'raw_text': 'By way of derogation to the obligations of Contracting Parties to this Regulation, approvals granted to this Regulation, as amended by the 04 series of amendments, shall cease to be valid in the European Community from:\n(i) 1 January 2001 for vehicles of category M having a maximum mass less than or equal to 2,500 kg or vehicles of category N1 (Class I), and on (ii) 1 January 2002 for vehicles of category M having a maximum mass greater than 2500 kg or vehicles of category N1 (Classes II or III), unless the Contracting Party which granted the approval notifies the other Contracting Parties applying this Regulation that the vehicle type approved meets the requirements of this Regulation as required by paragraph 11.1.2.1. above.'}}, {'score': 0.001168521, 'chapter_path': ['regulation', 'MAIN', '11.1.7.2.'], 'comparison_data': {'scope': '[Vehicle emissions]-[Transitional Provisions]-[05 Series Approvals]-[Validity Cessation]', 'parameters': [{'item': 'maximum mass', 'constraint': '<=', 'value': '2500', 'relative_to': None, 'unit': 'kg'}, {'item': 'maximum mass', 'constraint': '>', 'value': '2500', 'relative_to': None, 'unit': 'kg'}], 'topic_keywords': ['approval validity cessation', 'European Community'], 'context_keywords': ['vehicle category', 'M category', 'N1 category'], 'table_headers': [], 'chapter_title': '', 'raw_text': 'By way of derogation to the obligations of Contracting Parties to this Regulation, approvals granted indicating compliance with the emission limits of category A in paragraph 5.3.1.4. of the 05 series of amendments to this Regulation, shall cease to be valid in the European Community from:\nE/ECE/TRANS/505 Regulation No.83 page 45 (i) 1 January 2006 for vehicles of category M having a maximum mass less than or equal to 2,500 kg or vehicles of category N1 (Class I), and on (ii) 1 January 2007 for vehicles of category M having a maximum mass greater than 2,500 kg or vehicles of category N1 (Class II or III), unless the Contracting Party which has granted the approval notifies other Contracting Parties applying this Regulation that the vehicle type approved meets the requirements of this Regulation as required by paragraph 11.1.2.2. above.'}}, {'score': 0.001168521, 'chapter_path': ['regulation', 'MAIN', '11.1.2.2.'], 'comparison_data': {'scope': '[Vehicle emissions]-[Transitional Provisions]-[New Type Approvals]-[Requirements]', 'parameters': [{'item': 'maximum mass', 'constraint': '<=', 'value': '2500', 'relative_to': None, 'unit': 'kg'}, {'item': 'maximum mass', 'constraint': '>', 'value': '2500', 'relative_to': None, 'unit': 'kg'}], 'topic_keywords': ['new type approval', 'requirements', 'emission standards'], 'context_keywords': ['vehicle category', 'M category', 'N1 category', 'Type I test'], 'table_headers': [], 'chapter_title': '', 'raw_text': 'Subject to the provisions of paragraphs 11.1.4., 11.1.5., 11.1.6. and 11.1.7., Contracting Parties applying this Regulation shall grant approvals only if the vehicle type to be approved meets the requirements of this Regulation as amended by the 05 series of amendments.\nFor vehicles of category M having a maximum mass less than or equal to 2,500 kg or vehicles of category N1 (Class I) these requirements shall apply from 1 January 2005.\nFor vehicles of category M having a maximum mass greater than 2,500 kg or vehicles of category N1 (Classes II or III) these requirements shall apply from 1 January 2006.\nVehicles shall satisfy the limits for the Type I test detailed in Row B of the table in paragraph 5.3.1.4. of this Regulation.'}}]
regulation | MAIN | 4- | [Allowable limits of gaseous pollutants and smoke]-[Emissions Requirements] | [] | ['emissions requirements'] | [] | [] | REQUIREMENTS | The fallowing shall be met: | [{'score': 0.287928612, 'chapter_path': ['regulation', 'MAIN', '5.'], 'comparison_data': {'scope': '[Vehicle emissions]-[Specifications and Tests]', 'parameters': [], 'topic_keywords': ['emission specifications', 'test procedures'], 'context_keywords': [], 'table_headers': [], 'chapter_title': 'SPECIFICATIONS AND TESTS', 'raw_text': 'Note: As an alternative to the requirements of this paragraph, vehicle manufacturers whose world-wide annual production is less than 10,000 units may obtain approval on the basis of the corresponding technical requirements specified in: the California Code of Regulations, Title 13, Paragraphs 1960.1 (f) (2) or (g) (1) and (g) (2), 1960.1 (p) applicable to 1996 and later model-year vehicles, 1968.1, 1976 and 1975, applicable to 1995 and later model year light-duty vehicles (California Code of Regulations is published by Barclays Publishing).'}}, {'score': 0.27109047, 'chapter_path': ['regulation', 'MAIN', '5.1.2.'], 'comparison_data': {'scope': '[Vehicle emissions]-[Specifications and Tests]-[General]', 'parameters': [], 'topic_keywords': ['technical measures', 'emission limitation'], 'context_keywords': ['vehicle normal life', 'normal use conditions', 'emission control system security'], 'table_headers': [], 'chapter_title': '', 'raw_text': 'The technical measures taken by the manufacturer shall be such as to ensure that in conformity with the provisions of this Regulation, exhaust gas and evaporative emissions are effectively limited throughout the normal life of the vehicle and under normal conditions of use. This will include the security of those hoses and their joints and connections, used within the emission control systems, which shall be so constructed as to conform with the original design intent. For exhaust emissions, these provisions are deemed to be met if the provisions of paragraphs 5.3.1.4.\nand 8.2.3.1. respectively are complied with. For evaporative emissions, E/ECE/TRANS/505 Regulation No.83 page 11 these conditions are deemed to be met if the provisions of paragraphs\n5.3.1.4.and 8.2.3.1. respectively are complied with.'}}, {'score': 0.265570575, 'chapter_path': ['regulation', 'MAIN', '11.1.2.2.'], 'comparison_data': {'scope': '[Vehicle emissions]-[Transitional Provisions]-[New Type Approvals]-[Requirements]', 'parameters': [{'item': 'maximum mass', 'constraint': '<=', 'value': '2500', 'relative_to': None, 'unit': 'kg'}, {'item': 'maximum mass', 'constraint': '>', 'value': '2500', 'relative_to': None, 'unit': 'kg'}], 'topic_keywords': ['new type approval', 'requirements', 'emission standards'], 'context_keywords': ['vehicle category', 'M category', 'N1 category', 'Type I test'], 'table_headers': [], 'chapter_title': '', 'raw_text': 'Subject to the provisions of paragraphs 11.1.4., 11.1.5., 11.1.6. and 11.1.7., Contracting Parties applying this Regulation shall grant approvals only if the vehicle type to be approved meets the requirements of this Regulation as amended by the 05 series of amendments.\nFor vehicles of category M having a maximum mass less than or equal to 2,500 kg or vehicles of category N1 (Class I) these requirements shall apply from 1 January 2005.\nFor vehicles of category M having a maximum mass greater than 2,500 kg or vehicles of category N1 (Classes II or III) these requirements shall apply from 1 January 2006.\nVehicles shall satisfy the limits for the Type I test detailed in Row B of the table in paragraph 5.3.1.4. of this Regulation.'}}, {'score': 0.26551097999999995, 'chapter_path': ['regulation', 'MAIN', '11.1.2.1.'], 'comparison_data': {'scope': '[Vehicle emissions]-[Transitional Provisions]-[New Type Approvals]-[Requirements]', 'parameters': [], 'topic_keywords': ['new type approval', 'requirements', 'emission standards'], 'context_keywords': ['vehicle category', 'M category', 'N1 category', 'Type I test'], 'table_headers': [], 'chapter_title': '', 'raw_text': 'Subject to the provisions of paragraphs 11.1.4., 11.1.5. and 11.1.6., Contracting Parties applying this Regulation shall grant approvals only if the vehicle type to be approved meets the requirements of this Regulation as amended by the 05 series of amendments.\nFor vehicles of category M or vehicles of category N1 these requirements shall apply from the date of entry into force of the 05 series of amendments.\nVehicles shall satisfy the limits for the Type I test detailed in either Row\nAor Row B of the table in paragraph 5.3.1.4. of this Regulation.'}}, {'score': 0.178929948, 'chapter_path': ['regulation', 'MAIN', '5.3.'], 'comparison_data': {'scope': '[Vehicle emissions]-[Specifications and Tests]-[Description of tests]', 'parameters': [], 'topic_keywords': ['test descriptions', 'emission tests'], 'context_keywords': [], 'table_headers': [], 'chapter_title': 'Description of tests', 'raw_text': ''}}, {'score': 0.15869235, 'chapter_path': ['regulation', 'MAIN', '5.3.5.2.'], 'comparison_data': {'scope': '[Vehicle emissions]-[Specifications and Tests]-[Description of tests]-[Type VI test]', 'parameters': [{'item': 'carbon monoxide emission', 'constraint': '<', 'value': '15', 'relative_to': None, 'unit': 'g/km'}, {'item': 'hydrocarbon emission', 'constraint': '<', 'value': '1.8', 'relative_to': None, 'unit': 'g/km'}], 'topic_keywords': ['test repetition', 'emission limits'], 'context_keywords': [], 'table_headers': [], 'chapter_title': '', 'raw_text': 'Subject to the requirements in paragraphs 5.3.5.2.2. and 5.3.5.3. the test shall be performed three times. The resulting mass of carbon monoxide and hydrocarbon emission shall be less than the limits shown in the table below:\nTest temperature Carbon monoxide L1 (g/km) Hydrocarbons L2 (g/km)\n266 K (-7 °C) 15 1.8'}}, {'score': 0.15683304071426393, 'chapter_path': ['regulation', 'MAIN', '4.1.'], 'comparison_data': {'scope': '[Vehicle emissions]-[批准]-[批准条件]', 'parameters': [], 'topic_keywords': ['批准条件'], 'context_keywords': [], 'table_headers': [], 'chapter_title': '', 'raw_text': 'If the vehicle type submitted for approval following this amendment meets the requirements of paragraph 5. below, approval of that vehicle type shall be granted.'}}, {'score': 0.12029516999999999, 'chapter_path': ['regulation', 'MAIN', '8.2.7.3.'], 'comparison_data': {'scope': '[Vehicle emissions]-[Conformity of Production] - [In-Service Conformity] - [Emission Deterioration Checks]', 'parameters': [], 'topic_keywords': ['Emission Deterioration Checks', 'Manufacturer Authorization'], 'context_keywords': ['destructive checks', 'lead petrol use'], 'table_headers': [], 'chapter_title': '', 'raw_text': 'The manufacturer is authorised, under the supervision of the type approval authority, to carry out checks, even of a destructive nature, on those vehicles with emission levels in excess of the limit values with a view to establishing possible causes of deterioration which cannot be attributed to the manufacturer himself (e.g. use of leaded petrol before the test date). Where the results of the checks confirm such causes, those test results are excluded from the conformity check.'}}, {'score': 0.098558826, 'chapter_path': ['regulation', 'MAIN', '8.2.'], 'comparison_data': {'scope': '[Vehicle emissions]-[Conformity of Production] - [In-Service Conformity]', 'parameters': [{'item': 'period for in-service conformity check (before 2005)', 'constraint': '<=', 'value': '5', 'relative_to': None, 'unit': 'years'}, {'item': 'period for in-service conformity check (before 2005)', 'constraint': '<=', 'value': '80000', 'relative_to': None, 'unit': 'km'}, {'item': 'period for in-service conformity check (from 2005)', 'constraint': '<=', 'value': '5', 'relative_to': None, 'unit': 'years'}, {'item': 'period for in-service conformity check (from 2005)', 'constraint': '<=', 'value': '100000', 'relative_to': None, 'unit': 'km'}], 'topic_keywords': ['In-Service Conformity', 'Emission Limitation Check'], 'context_keywords': ['test types', 'emission control devices', 'normal useful life'], 'table_headers': [], 'chapter_title': '', 'raw_text': 'As a general rule, conformity of production with regard to limitation of emissions from the vehicle (test Types I, II, III and IV) is checked based on the description given in the communication form and its annexes.\nConformity of in-service vehicles With reference to type approvals granted for emissions, these measures shall also be appropriate for confirming the functionality of the emission control devices during the normal useful life of the vehicles under normal conditions of use (conformity of in-service vehicles properly maintained and used). For the purpose of this Regulation these measures shall be checked for a period of up to 5 years of age or 80,000 km, whichever is the sooner, and from 1 January 2005, for a period of up to five years of age or 100,000 km, whichever is the sooner.'}}, {'score': 0.092582049, 'chapter_path': ['regulation', 'MAIN', '5.1.'], 'comparison_data': {'scope': '[Vehicle emissions]-[Specifications and Tests]-[General]', 'parameters': [], 'topic_keywords': ['general requirements'], 'context_keywords': [], 'table_headers': [], 'chapter_title': 'General', 'raw_text': ''}}]
regulation | MAIN | 4.1 | [Allowable limits of gaseous pollutants and smoke]-[Gaseous Pollutants] - [Mass Limits] | [] | ['gaseous pollutants', 'mass limits', 'emission compliance'] | ['carbon monoxide', 'hydrocarbons', 'oxides of nitrogen'] | ['Reference weight (kg)', 'Mass of CO (g/test)', 'Combined mass of HC+NOx (g/test)'] |  | The mass of gaseous pollutants in the exhaust gases shall not exceed the amounts given in Table (1) when testing the vehicle in accordance with Gulf Standard No. 1041/2000 "Motor Vehicles - Methods of Testing for Pollutants Emitted from Diesel Engined Vehicles - Part 1: Determination of Exhaust Gaseous Pollutants". TABLE (1) Maximum Masses of Gaseous Pollutants and Reference Weight of Vehicle Reference weight Mass of Carbon Combined mass of of vehicle (rw) Monoxide (CO) Hydrocarbons (HC) (kg) (g/test) oxides of Nitrogen (Nox) (g/test) Type Acceptance Type Acceptance test test test test rw < 1020 58 70 19 23.8 1020 < rw < 1250 67 80 20.5 25.6 1250 < rw < 1470 76 91 22 27.5 1470 < rw < 1700 84 101 23.5 29.4 1700 < rw < 1930 93 112 25 31.3 1930 < rw < 2150 101 121 26.5 33.1 2150 < rw < 3500 110 132 28 35 | [{'score': 0.38399964561309813, 'chapter_path': ['regulation', 'MAIN', '2.4.'], 'comparison_data': {'scope': '[Vehicle emissions]-[DEFINITIONS]-[Gaseous pollutants]', 'parameters': [], 'topic_keywords': ['Gaseous pollutants'], 'context_keywords': ['carbon monoxide', 'oxides of nitrogen', 'hydrocarbons', 'nitrogen dioxide'], 'table_headers': [], 'chapter_title': '', 'raw_text': '"Gaseous pollutants" means the exhaust gas emissions of carbon monoxide, oxides of nitrogen, expressed in nitrogen dioxide (NO2) equivalent and hydrocarbons assuming ratio of:\n- C1H1.85 for petrol,\n- C1H1.86 for diesel,\n- C1H2.525 for LPG,\n- C1H4 for NG.\nE/ECE/TRANS/505 Regulation No.83 page 4'}}, {'score': 0.18288626538404767, 'chapter_path': ['regulation', 'MAIN', '5.3.1.4.'], 'comparison_data': {'scope': '[Vehicle emissions]-[Specifications and Tests]-[Description of tests]-[Type I test]', 'parameters': [], 'topic_keywords': ['test repetition', 'deterioration factors', 'emission limits'], 'context_keywords': ['periodically regenerating systems', 'Annex 13', 'gaseous emissions', 'particulate emissions'], 'table_headers': ['Reference mass (RW) (kg)', 'L1 (g/km)', 'L2 (g/km)', 'L3 (g/km)', 'L2+L3 (g/km)', 'L4 (g/km)', 'Category', 'Class'], 'chapter_title': '', 'raw_text': 'Subject to the requirements of paragraph 5.3.1.5. the test shall be repeated three times. The results are multiplied by the appropriate deterioration factors obtained from paragraph 5.3.6. and, in the case of periodically regenerating systems as defined in paragraph 2.20., also must be multiplied by the factors Ki obtained from Annex 13. The resulting masses of gaseous emissions and, in the case of vehicles equipped with compression-ignition engines, the mass of particulates obtained in each test shall be less than the limits shown in the table below:\nE/ECE/TRANS/505 Regulation No.83 page 17 Limit Values Mass of carbon monoxide (CO) Mass of hydrocarbons\n(HC) Mass of oxides of nitrogen (NOx) Combined mass of hydrocarbons and oxides of nitrogen (HC + NOx) Mass of particulate\ns\n(1) (PM) Reference\nmass\n(RW) (kg) L1\n(g/km) L2\n(g/km) L3\n(g/km) L2 + L3 (g/km) L4\n(g/km) Category Clas s\nPetrol Diesel Petrol Diesel Petrol Diesel Petrol Diesel Diesel M(2) - All 2.3 0.64 0.20 - 0.15 0.50 - 0.56 0.05 I RW % 1,305 2.3 0.64 0.20 - 0.15 0.50 - 0.56 0.05 II\n1,305 < RW % 1,760 4.17 0.80 0.25 - 0.18 0.65 - 0.72 0.07 A(2000) N1(3) III\n1,760 < RW 5.22 0.95 0.29 - 0.21 0.78 - 0.86 0.10 M(2) - All\n1.0 0.50 0.10 - 0.08 0.25 - 0.30 0.025 I\nRW%1,305 1.0 0.50 0.10 - 0.08 0.25 - 0.30 0.025 II\n1,305 < RW % 1,760 1.81 0.63 0.13 - 0.10 0.33 - 0.39 0.04 B(2005) N1(3) III\n1,760 < RW 2.27 0.74 0.16 - 0.11 0.39 - 0.46 0.06 (1) For compression-ignition engines.\n(2) Except vehicles the maximum mass of which exceeds 2,500 kg.\n(3) And those category M vehicles which are specified in note (2).'}}, {'score': 0.10073589, 'chapter_path': ['regulation', 'MAIN', '5.3.1.4.2.'], 'comparison_data': {'scope': '[Vehicle emissions]-[Specifications and Tests]-[Description of tests]-[Type I test]', 'parameters': [], 'topic_keywords': ['gaseous fuel emissions', 'petrol engine limits'], 'context_keywords': [], 'table_headers': [], 'chapter_title': '', 'raw_text': 'When the tests are performed with gaseous fuels, the resulting mass of gaseous emissions shall be less than the limits for petrol-engined vehicles in the above table.'}}, {'score': 0.08789990999999998, 'chapter_path': ['regulation', 'MAIN', '5.1.2.'], 'comparison_data': {'scope': '[Vehicle emissions]-[Specifications and Tests]-[General]', 'parameters': [], 'topic_keywords': ['technical measures', 'emission limitation'], 'context_keywords': ['vehicle normal life', 'normal use conditions', 'emission control system security'], 'table_headers': [], 'chapter_title': '', 'raw_text': 'The technical measures taken by the manufacturer shall be such as to ensure that in conformity with the provisions of this Regulation, exhaust gas and evaporative emissions are effectively limited throughout the normal life of the vehicle and under normal conditions of use. This will include the security of those hoses and their joints and connections, used within the emission control systems, which shall be so constructed as to conform with the original design intent. For exhaust emissions, these provisions are deemed to be met if the provisions of paragraphs 5.3.1.4.\nand 8.2.3.1. respectively are complied with. For evaporative emissions, E/ECE/TRANS/505 Regulation No.83 page 11 these conditions are deemed to be met if the provisions of paragraphs\n5.3.1.4.and 8.2.3.1. respectively are complied with.'}}, {'score': 0.077217471, 'chapter_path': ['regulation', 'MAIN', '5.3.1.5.2.'], 'comparison_data': {'scope': '[Vehicle emissions]-[Specifications and Tests]-[Description of tests]-[Type I test]', 'parameters': [], 'topic_keywords': ['two tests condition', 'emission sum limit'], 'context_keywords': [], 'table_headers': [], 'chapter_title': '', 'raw_text': 'If the requirement of paragraph 5.3.1.5.1. is not satisfied, only two tests are performed if, for each pollutant or for the combined emission of two pollutants subject to limitation, the following requirements are met:\nV1 % 0.85 L and V1 + V2 % 1.70 L and V2 % L.'}}, {'score': 0.077217471, 'chapter_path': ['regulation', 'MAIN', '5.3.5.3.2.'], 'comparison_data': {'scope': '[Vehicle emissions]-[Specifications and Tests]-[Description of tests]-[Type VI test]', 'parameters': [], 'topic_keywords': ['two tests condition', 'emission sum limit'], 'context_keywords': [], 'table_headers': [], 'chapter_title': '', 'raw_text': 'If the requirement of paragraph 5.3.5.3.1. is not satisfied, only two tests are performed if for each pollutant the result of the first test is less than or equal to 0.85 L and the sum of the first two results is less than or equal to 1.70 L and the result of the second test is less than or equal to L.\n(V1 £ 0.85 L and V1 + V2 £ 1.70 L and V2 £ L).'}}, {'score': 0.064506264, 'chapter_path': ['regulation', 'MAIN', '5.3.1.5.1.'], 'comparison_data': {'scope': '[Vehicle emissions]-[Specifications and Tests]-[Description of tests]-[Type I test]', 'parameters': [{'item': 'result for each pollutant or combined emission', 'constraint': '<=', 'value': '0.70', 'relative_to': 'L', 'unit': 'times'}], 'topic_keywords': ['single test condition', 'emission limit percentage'], 'context_keywords': [], 'table_headers': [], 'chapter_title': '', 'raw_text': 'Only one test is performed if the result obtained for each pollutant or for the combined emission of two pollutants subject to limitation, is less than or equal to 0.70 L (i.e. V1 % 0.70 L).'}}, {'score': 0.064506264, 'chapter_path': ['regulation', 'MAIN', '5.3.5.3.1.'], 'comparison_data': {'scope': '[Vehicle emissions]-[Specifications and Tests]-[Description of tests]-[Type VI test]', 'parameters': [], 'topic_keywords': ['single test condition', 'emission limit percentage'], 'context_keywords': [], 'table_headers': [], 'chapter_title': '', 'raw_text': 'Only one test is performed if the result obtained for each pollutant of the first test is less than or equal to 0.70 L.'}}, {'score': 0.053686764000000005, 'chapter_path': ['regulation', 'MAIN', '5.3.4.2.'], 'comparison_data': {'scope': '[Vehicle emissions]-[Specifications and Tests]-[Description of tests]-[Type IV test]', 'parameters': [{'item': 'evaporative emissions', 'constraint': '<', 'value': '2', 'relative_to': None, 'unit': 'g/test'}], 'topic_keywords': ['evaporative emissions limit', 'test mass'], 'context_keywords': ['Annex 7'], 'table_headers': [], 'chapter_title': '', 'raw_text': 'When tested in accordance with Annex 7, evaporative emissions shall be less than 2 g/test.'}}, {'score': 0.05314526000000001, 'chapter_path': ['regulation', 'MAIN', '5.3.5.1.4.'], 'comparison_data': {'scope': '[Vehicle emissions]-[Specifications and Tests]-[Description of tests]-[Type VI test]', 'parameters': [], 'topic_keywords': ['exhaust gas dilution', 'sample analysis'], 'context_keywords': ['carbon monoxide', 'hydrocarbons', 'Annex 8'], 'table_headers': [], 'chapter_title': '', 'raw_text': 'During the test, the exhaust gases are diluted and a proportional sample collected. The exhaust gases of the vehicle tested are diluted, sampled and analysed, following the procedure described in Annex 8, and the total volume of the diluted exhaust is measured. The diluted exhaust gases are analysed for carbon monoxide and hydrocarbons.\nE/ECE/TRANS/505 Regulation No.83 page 21'}}]
regulation | MAIN | 4.2 | [Allowable limits of gaseous pollutants and smoke]-[Smoke] - [Absorption Coefficient Limits] | [{'item': 'light absorption coefficient under free acceleration for engines with exhaust driven supercharger', 'constraint': '<=', 'value': '0.5', 'relative_to': 'respective limit for k from Table (2)', 'unit': 'm-1'}] | ['smoke', 'absorption coefficient', 'limits'] | ['exhaust driven supercharger', 'free acceleration', 'steady speeds'] | ['Nominal flow (litres/second)', 'Absorption coefficient (m-1)'] |  | The light absorption coefficient of the exhaust gases shall not exceed the respective limits for k specified in Table (2) when testing the vehicle/engine, in accordance with Gulf Standard No. GSO 1042/2000 "Motor Vehicles - Methods of Testing for Pollutants Emitted from Diesel Engined Vehicles - Part 2: Determination of Smoke". In case of engines equipped with an exhaust driven supercharger, the absorption coefficient measured under free acceleration shall not exceed the respective limit for k, specified in Table (2), plus 0.5 m-1, for the nominal flow value corresponding to the maximum absorption coefficient measured during the test at steady speeds. TABLE (2) Exhaust Gas Flow and Absorption Coefficient Nominal flow (g) Absorption coefficient (k) litres/second m-1 < 42 2.26 45 2.19 50 2.08 55 1.985 60 1.90 65 1.84 70 1.775 75 1.72 80 1.665 85 1.62 90 1.575 95 1.535 100 1.495 105 1.465 110 1.425 115 1.395 120 1.37 125 1.345 130 1.32 135 l.30 140 1.27 145 1.25 150 1.225 TABLE (2) ( continued) Nominal flow (g) Absorption coefficient (k) litres/second - 1 m 155 1.205 160 1.19 165 1.17 170 1.155 175 1.14 180 1.125 185 1.1 l 190 1.095 195 1.08 >200 1.065 NOTES: (1) If the value of the nominal flow is between the values given in the Table (2), the limit value applicable shall be obtained by inte,polation. (2) m·1 denotes: Absorption coefficient measured per meter length. | [{'score': 0.1438371181488037, 'chapter_path': ['regulation', 'MAIN', '2.4.'], 'comparison_data': {'scope': '[Vehicle emissions]-[DEFINITIONS]-[Gaseous pollutants]', 'parameters': [], 'topic_keywords': ['Gaseous pollutants'], 'context_keywords': ['carbon monoxide', 'oxides of nitrogen', 'hydrocarbons', 'nitrogen dioxide'], 'table_headers': [], 'chapter_title': '', 'raw_text': '"Gaseous pollutants" means the exhaust gas emissions of carbon monoxide, oxides of nitrogen, expressed in nitrogen dioxide (NO2) equivalent and hydrocarbons assuming ratio of:\n- C1H1.85 for petrol,\n- C1H1.86 for diesel,\n- C1H2.525 for LPG,\n- C1H4 for NG.\nE/ECE/TRANS/505 Regulation No.83 page 4'}}, {'score': 0.11022322223962647, 'chapter_path': ['regulation', 'MAIN', '5.3.1.4.'], 'comparison_data': {'scope': '[Vehicle emissions]-[Specifications and Tests]-[Description of tests]-[Type I test]', 'parameters': [], 'topic_keywords': ['test repetition', 'deterioration factors', 'emission limits'], 'context_keywords': ['periodically regenerating systems', 'Annex 13', 'gaseous emissions', 'particulate emissions'], 'table_headers': ['Reference mass (RW) (kg)', 'L1 (g/km)', 'L2 (g/km)', 'L3 (g/km)', 'L2+L3 (g/km)', 'L4 (g/km)', 'Category', 'Class'], 'chapter_title': '', 'raw_text': 'Subject to the requirements of paragraph 5.3.1.5. the test shall be repeated three times. The results are multiplied by the appropriate deterioration factors obtained from paragraph 5.3.6. and, in the case of periodically regenerating systems as defined in paragraph 2.20., also must be multiplied by the factors Ki obtained from Annex 13. The resulting masses of gaseous emissions and, in the case of vehicles equipped with compression-ignition engines, the mass of particulates obtained in each test shall be less than the limits shown in the table below:\nE/ECE/TRANS/505 Regulation No.83 page 17 Limit Values Mass of carbon monoxide (CO) Mass of hydrocarbons\n(HC) Mass of oxides of nitrogen (NOx) Combined mass of hydrocarbons and oxides of nitrogen (HC + NOx) Mass of particulate\ns\n(1) (PM) Reference\nmass\n(RW) (kg) L1\n(g/km) L2\n(g/km) L3\n(g/km) L2 + L3 (g/km) L4\n(g/km) Category Clas s\nPetrol Diesel Petrol Diesel Petrol Diesel Petrol Diesel Diesel M(2) - All 2.3 0.64 0.20 - 0.15 0.50 - 0.56 0.05 I RW % 1,305 2.3 0.64 0.20 - 0.15 0.50 - 0.56 0.05 II\n1,305 < RW % 1,760 4.17 0.80 0.25 - 0.18 0.65 - 0.72 0.07 A(2000) N1(3) III\n1,760 < RW 5.22 0.95 0.29 - 0.21 0.78 - 0.86 0.10 M(2) - All\n1.0 0.50 0.10 - 0.08 0.25 - 0.30 0.025 I\nRW%1,305 1.0 0.50 0.10 - 0.08 0.25 - 0.30 0.025 II\n1,305 < RW % 1,760 1.81 0.63 0.13 - 0.10 0.33 - 0.39 0.04 B(2005) N1(3) III\n1,760 < RW 2.27 0.74 0.16 - 0.11 0.39 - 0.46 0.06 (1) For compression-ignition engines.\n(2) Except vehicles the maximum mass of which exceeds 2,500 kg.\n(3) And those category M vehicles which are specified in note (2).'}}, {'score': 0.030445513000000004, 'chapter_path': ['regulation', 'MAIN', '5.3.1.2.2.'], 'comparison_data': {'scope': '[Vehicle emissions]-[Specifications and Tests]-[Description of tests]-[Type I test]', 'parameters': [], 'topic_keywords': ['part one urban cycles', 'elementary cycles'], 'context_keywords': ['idling', 'acceleration', 'steady speed', 'deceleration'], 'table_headers': [], 'chapter_title': '', 'raw_text': 'Part One of the test is made up of four elementary urban cycles. Each elementary urban cycle comprises fifteen phases (idling, acceleration, steady speed, deceleration, etc.).'}}, {'score': 0.030404168, 'chapter_path': ['regulation', 'MAIN', '5.3.1.2.3.'], 'comparison_data': {'scope': '[Vehicle emissions]-[Specifications and Tests]-[Description of tests]-[Type I test]', 'parameters': [], 'topic_keywords': ['part two extra-urban cycle', 'driving phases'], 'context_keywords': ['idling', 'acceleration', 'steady speed', 'deceleration'], 'table_headers': [], 'chapter_title': '', 'raw_text': 'Part Two of the test is made up of one extra-urban cycle. The extra-urban cycle comprises 13 phases (idling, acceleration, steady speed, deceleration, etc.).'}}, {'score': 0.008842550662000001, 'chapter_path': ['regulation', 'MAIN', '5.1.2.'], 'comparison_data': {'scope': '[Vehicle emissions]-[Specifications and Tests]-[General]', 'parameters': [], 'topic_keywords': ['technical measures', 'emission limitation'], 'context_keywords': ['vehicle normal life', 'normal use conditions', 'emission control system security'], 'table_headers': [], 'chapter_title': '', 'raw_text': 'The technical measures taken by the manufacturer shall be such as to ensure that in conformity with the provisions of this Regulation, exhaust gas and evaporative emissions are effectively limited throughout the normal life of the vehicle and under normal conditions of use. This will include the security of those hoses and their joints and connections, used within the emission control systems, which shall be so constructed as to conform with the original design intent. For exhaust emissions, these provisions are deemed to be met if the provisions of paragraphs 5.3.1.4.\nand 8.2.3.1. respectively are complied with. For evaporative emissions, E/ECE/TRANS/505 Regulation No.83 page 11 these conditions are deemed to be met if the provisions of paragraphs\n5.3.1.4.and 8.2.3.1. respectively are complied with.'}}, {'score': 0.00685735484, 'chapter_path': ['regulation', 'MAIN', '5.3.1.5.1.'], 'comparison_data': {'scope': '[Vehicle emissions]-[Specifications and Tests]-[Description of tests]-[Type I test]', 'parameters': [{'item': 'result for each pollutant or combined emission', 'constraint': '<=', 'value': '0.70', 'relative_to': 'L', 'unit': 'times'}], 'topic_keywords': ['single test condition', 'emission limit percentage'], 'context_keywords': [], 'table_headers': [], 'chapter_title': '', 'raw_text': 'Only one test is performed if the result obtained for each pollutant or for the combined emission of two pollutants subject to limitation, is less than or equal to 0.70 L (i.e. V1 % 0.70 L).'}}, {'score': 0.006634976999999999, 'chapter_path': ['regulation', 'MAIN', '5.3.5.3.1.'], 'comparison_data': {'scope': '[Vehicle emissions]-[Specifications and Tests]-[Description of tests]-[Type VI test]', 'parameters': [], 'topic_keywords': ['single test condition', 'emission limit percentage'], 'context_keywords': [], 'table_headers': [], 'chapter_title': '', 'raw_text': 'Only one test is performed if the result obtained for each pollutant of the first test is less than or equal to 0.70 L.'}}, {'score': 0.006515634059999999, 'chapter_path': ['regulation', 'MAIN', '5.3.4.2.'], 'comparison_data': {'scope': '[Vehicle emissions]-[Specifications and Tests]-[Description of tests]-[Type IV test]', 'parameters': [{'item': 'evaporative emissions', 'constraint': '<', 'value': '2', 'relative_to': None, 'unit': 'g/test'}], 'topic_keywords': ['evaporative emissions limit', 'test mass'], 'context_keywords': ['Annex 7'], 'table_headers': [], 'chapter_title': '', 'raw_text': 'When tested in accordance with Annex 7, evaporative emissions shall be less than 2 g/test.'}}, {'score': 0.00401562614, 'chapter_path': ['regulation', 'MAIN', '5.3.2.2.'], 'comparison_data': {'scope': '[Vehicle emissions]-[Specifications and Tests]-[Description of tests]-[Type II test]', 'parameters': [{'item': 'carbon monoxide content by volume at specified setting', 'constraint': '<=', 'value': '3.5', 'relative_to': None, 'unit': '%'}, {'item': 'carbon monoxide content by volume within adjustment range', 'constraint': '<=', 'value': '4.5', 'relative_to': None, 'unit': '%'}], 'topic_keywords': ['carbon monoxide limit', 'idling speed'], 'context_keywords': ['Annex 5', 'manufacturer setting', 'adjustment range'], 'table_headers': [], 'chapter_title': '', 'raw_text': 'When tested in accordance with Annex 5, the carbon monoxide content by volume of the exhaust gases emitted with the engine idling shall not exceed 3.5 per cent at the setting specified by the manufacturer and shall not exceed 4.5 per cent within the range of adjustments specified in that annex.'}}, {'score': 0.0031207070000000003, 'chapter_path': ['regulation', 'MAIN', '7.3.1.1.'], 'comparison_data': {'scope': '[Vehicle emissions]-[Approval Extension]-[Durability of Anti-Pollution Devices]-[Extension Conditions]-[Engine Parameters]', 'parameters': [{'item': 'engine capacity', 'constraint': '±', 'value': '0.15', 'relative_to': None, 'unit': 'times'}], 'topic_keywords': ['engine parameters'], 'context_keywords': ['number of cylinders', 'engine capacity', 'cylinder block', 'valves', 'fuel system', 'cooling system', 'combustion process'], 'table_headers': [], 'chapter_title': '', 'raw_text': 'Engine: number of cylinders, engine capacity (r 15 per cent), configuration of the cylinder block, number of valves, fuel system, type of cooling system, combustion process, cylinder bore centre to centre dimensions.'}}]
regulation | MAIN | 4.3 | [Allowable limits of gaseous pollutants and smoke]-[Crankcase Emissions] - [Prohibition] | [] | ['crankcase emissions', 'prohibition'] | [] | [] |  | There shall be no emission from the crankcase of the vehicle to the atmosphere. | [{'score': 0.298528398, 'chapter_path': ['regulation', 'MAIN', '5.3.3.2.'], 'comparison_data': {'scope': '[Vehicle emissions]-[Specifications and Tests]-[Description of tests]-[Type III test]', 'parameters': [], 'topic_keywords': ['crankcase ventilation', 'atmosphere emission prohibition'], 'context_keywords': ['Annex 6'], 'table_headers': [], 'chapter_title': '', 'raw_text': "When tested in accordance with Annex 6, the engine's crankcase ventilation system shall not permit the emission of any of the crankcase gases into the atmosphere."}}, {'score': 0.16795718875097657, 'chapter_path': ['regulation', 'MAIN', '2.8.'], 'comparison_data': {'scope': '[Vehicle emissions]-[DEFINITIONS]-[Engine crankcase]', 'parameters': [], 'topic_keywords': ['Engine crankcase'], 'context_keywords': ['spaces', 'oil sump', 'gases', 'vapour'], 'table_headers': [], 'chapter_title': '', 'raw_text': '"Engine crankcase" means the spaces in or external to an engine which are connected to the oil sump by internal or external ducts through which gases and vapour can escape;'}}, {'score': 0.10396239, 'chapter_path': ['regulation', 'MAIN', '5.1.2.'], 'comparison_data': {'scope': '[Vehicle emissions]-[Specifications and Tests]-[General]', 'parameters': [], 'topic_keywords': ['technical measures', 'emission limitation'], 'context_keywords': ['vehicle normal life', 'normal use conditions', 'emission control system security'], 'table_headers': [], 'chapter_title': '', 'raw_text': 'The technical measures taken by the manufacturer shall be such as to ensure that in conformity with the provisions of this Regulation, exhaust gas and evaporative emissions are effectively limited throughout the normal life of the vehicle and under normal conditions of use. This will include the security of those hoses and their joints and connections, used within the emission control systems, which shall be so constructed as to conform with the original design intent. For exhaust emissions, these provisions are deemed to be met if the provisions of paragraphs 5.3.1.4.\nand 8.2.3.1. respectively are complied with. For evaporative emissions, E/ECE/TRANS/505 Regulation No.83 page 11 these conditions are deemed to be met if the provisions of paragraphs\n5.3.1.4.and 8.2.3.1. respectively are complied with.'}}, {'score': 0.102079779, 'chapter_path': ['regulation', 'MAIN', '5.3.5.2.'], 'comparison_data': {'scope': '[Vehicle emissions]-[Specifications and Tests]-[Description of tests]-[Type VI test]', 'parameters': [{'item': 'carbon monoxide emission', 'constraint': '<', 'value': '15', 'relative_to': None, 'unit': 'g/km'}, {'item': 'hydrocarbon emission', 'constraint': '<', 'value': '1.8', 'relative_to': None, 'unit': 'g/km'}], 'topic_keywords': ['test repetition', 'emission limits'], 'context_keywords': [], 'table_headers': [], 'chapter_title': '', 'raw_text': 'Subject to the requirements in paragraphs 5.3.5.2.2. and 5.3.5.3. the test shall be performed three times. The resulting mass of carbon monoxide and hydrocarbon emission shall be less than the limits shown in the table below:\nTest temperature Carbon monoxide L1 (g/km) Hydrocarbons L2 (g/km)\n266 K (-7 °C) 15 1.8'}}, {'score': 0.09794584199999999, 'chapter_path': ['regulation', 'MAIN', '5.3.3.'], 'comparison_data': {'scope': '[Vehicle emissions]-[Specifications and Tests]-[Description of tests]-[Type III test]', 'parameters': [], 'topic_keywords': ['Type III test', 'crankcase gas emissions'], 'context_keywords': [], 'table_headers': [], 'chapter_title': '', 'raw_text': 'Type III test (verifying emissions of crankcase gases) '}}, {'score': 0.051651554999999995, 'chapter_path': ['regulation', 'MAIN', '1.1.1.'], 'comparison_data': {'scope': '[Vehicle emissions]-[Scope]-[Applicable to]-[P.I. Engine Vehicles Emissions]', 'parameters': [], 'topic_keywords': ['exhaust emissions', 'evaporative emissions', 'crankcase emissions', 'pollution control durability', 'OBD systems'], 'context_keywords': ['ambient temperature', 'vehicle wheels'], 'table_headers': [], 'chapter_title': '', 'raw_text': 'Exhaust emissions at normal and low ambient temperature, evaporative emissions, emissions of crankcase gases, the durability of pollution control exhaust devices and on-board diagnostic (OBD) systems of motor vehicles equipped with positive-ignition (P.I.) engines which have at least 4 wheels.'}}, {'score': 0.046986057, 'chapter_path': ['regulation', 'MAIN', '1.1.3.'], 'comparison_data': {'scope': '[Vehicle emissions]-[Scope]-[Applicable to]-[HEV with P.I. Engines Emissions]', 'parameters': [], 'topic_keywords': ['exhaust emissions', 'evaporative emissions', 'crankcase emissions', 'pollution control durability', 'OBD systems', 'HEV'], 'context_keywords': ['ambient temperature', 'vehicle wheels'], 'table_headers': [], 'chapter_title': '', 'raw_text': 'Exhaust emissions at normal and low ambient temperature, evaporative emissions, emissions of crankcase gases, the durability of pollution control exhaust devices and on-board diagnostic (OBD) systems of hybrid electric vehicles (HEV) equipped with positive-ignition (P.I.) engines and having at least four wheels.'}}, {'score': 0.0130828578, 'chapter_path': ['regulation', 'MAIN', '5.3.1.4.2.'], 'comparison_data': {'scope': '[Vehicle emissions]-[Specifications and Tests]-[Description of tests]-[Type I test]', 'parameters': [], 'topic_keywords': ['gaseous fuel emissions', 'petrol engine limits'], 'context_keywords': [], 'table_headers': [], 'chapter_title': '', 'raw_text': 'When the tests are performed with gaseous fuels, the resulting mass of gaseous emissions shall be less than the limits for petrol-engined vehicles in the above table.'}}, {'score': 0.006634976999999999, 'chapter_path': ['regulation', 'MAIN', '5.1.4.2.'], 'comparison_data': {'scope': '[Vehicle emissions]-[Specifications and Tests]-[General]', 'parameters': [], 'topic_keywords': ['design features', 'evaporative emissions avoidance'], 'context_keywords': [], 'table_headers': [], 'chapter_title': '', 'raw_text': 'design features which avoid excess evaporative emissions in the case of a missing fuel filler cap,'}}, {'score': 0.0044698929, 'chapter_path': ['regulation', 'MAIN', '5.3.1.5.2.'], 'comparison_data': {'scope': '[Vehicle emissions]-[Specifications and Tests]-[Description of tests]-[Type I test]', 'parameters': [], 'topic_keywords': ['two tests condition', 'emission sum limit'], 'context_keywords': [], 'table_headers': [], 'chapter_title': '', 'raw_text': 'If the requirement of paragraph 5.3.1.5.1. is not satisfied, only two tests are performed if, for each pollutant or for the combined emission of two pollutants subject to limitation, the following requirements are met:\nV1 % 0.85 L and V1 + V2 % 1.70 L and V2 % L.'}}]
regulation | MAIN | 5- | [Allowable limits of gaseous pollutants and smoke]-[TESTING] | [] | ['testing'] | [] | [] | TESTING |  | [{'score': 0.28749126, 'chapter_path': ['regulation', 'MAIN', '8.2.1.2.10.3.'], 'comparison_data': {'scope': '[Vehicle emissions]-[Conformity of Production] - [In-Service Conformity] - [Test Types and Procedures]', 'parameters': [], 'topic_keywords': ['Test Types', 'Test Procedures'], 'context_keywords': [], 'table_headers': [], 'chapter_title': '', 'raw_text': 'Test types and procedures used for the programme; '}}, {'score': 0.15987338999999998, 'chapter_path': ['regulation', 'MAIN', '8.2.3.'], 'comparison_data': {'scope': '[Vehicle emissions]-[Conformity of Production] - [In-Service Conformity] - [Type I Test Procedures]', 'parameters': [], 'topic_keywords': ['Type I Test', 'Test Procedures'], 'context_keywords': ['vehicle extensions'], 'table_headers': [], 'chapter_title': '', 'raw_text': 'If a Type I test is to be carried out and a vehicle type approval has one or several extensions, the tests will be carried out either on the vehicle described in the initial information package or on the vehicle described in the information package relating to the relevant extension.'}}, {'score': 0.15066744089126588, 'chapter_path': ['regulation', 'MAIN', '5.'], 'comparison_data': {'scope': '[Vehicle emissions]-[Specifications and Tests]', 'parameters': [], 'topic_keywords': ['emission specifications', 'test procedures'], 'context_keywords': [], 'table_headers': [], 'chapter_title': 'SPECIFICATIONS AND TESTS', 'raw_text': 'Note: As an alternative to the requirements of this paragraph, vehicle manufacturers whose world-wide annual production is less than 10,000 units may obtain approval on the basis of the corresponding technical requirements specified in: the California Code of Regulations, Title 13, Paragraphs 1960.1 (f) (2) or (g) (1) and (g) (2), 1960.1 (p) applicable to 1996 and later model-year vehicles, 1968.1, 1976 and 1975, applicable to 1995 and later model year light-duty vehicles (California Code of Regulations is published by Barclays Publishing).'}}, {'score': 0.100899321, 'chapter_path': ['regulation', 'MAIN', '8.2.3.1.1.'], 'comparison_data': {'scope': '[Vehicle emissions]-[Conformity of Production] - [In-Service Conformity] - [Vehicle Sampling and Testing]', 'parameters': [{'item': 'number of vehicles selected', 'constraint': '=', 'value': '3', 'relative_to': None, 'unit': None}], 'topic_keywords': ['Vehicle Sampling', 'Emission Testing'], 'context_keywords': ['deterioration factors', 'limit values'], 'table_headers': [], 'chapter_title': '', 'raw_text': 'Three vehicles are selected at random in the series and are tested as described in paragraph 5.3.1. The deterioration factors are used in the same way. The limit values are given in paragraph 5.3.1.4.'}}, {'score': 0.099595641, 'chapter_path': ['regulation', 'MAIN', '8.2.3.2.'], 'comparison_data': {'scope': '[Vehicle emissions]-[Conformity of Production] - [In-Service Conformity] - [Vehicle Testing Conditions]', 'parameters': [], 'topic_keywords': ['Vehicle Testing Conditions', 'Production Line'], 'context_keywords': [], 'table_headers': [], 'chapter_title': '', 'raw_text': 'Notwithstanding the requirements of paragraph 3.1.1. of Annex 4, the tests will be carried out on vehicles coming straight off the production line.'}}, {'score': 0.07325481, 'chapter_path': ['regulation', 'MAIN', '8.2.5.'], 'comparison_data': {'scope': '[Vehicle emissions]-[Conformity of Production] - [In-Service Conformity] - [End-of-Production-Line Testing]', 'parameters': [], 'topic_keywords': ['End-of-Production-Line Testing', 'Routine Testing'], 'context_keywords': ['sampling vehicles'], 'table_headers': [], 'chapter_title': '', 'raw_text': 'For routine end-of-production-line testing, the holder of the approval may demonstrate compliance by sampling vehicles which meet the requirements in paragraph 7. of Annex 7.'}}, {'score': 0.062212553999999996, 'chapter_path': ['regulation', 'MAIN', '6.1.2.'], 'comparison_data': {'scope': '[Vehicle emissions]-[Vehicle type modifications] - [Department decision] - [Test report requirement]', 'parameters': [], 'topic_keywords': ['test report requirement'], 'context_keywords': ['technical service'], 'table_headers': [], 'chapter_title': '', 'raw_text': 'require a further test report from the technical service responsible for conducting the tests.'}}, {'score': 0.061350216, 'chapter_path': ['regulation', 'MAIN', '3.3.'], 'comparison_data': {'scope': '[Vehicle emissions]-[application for approval]-[vehicle submission for tests]', 'parameters': [], 'topic_keywords': ['vehicle submission', 'approval tests'], 'context_keywords': ['technical service', 'representative vehicle'], 'table_headers': [], 'chapter_title': '', 'raw_text': 'For the tests described in paragraph 5. of this Regulation a vehicle representative of the vehicle type to be approved shall be submitted to the technical service responsible for the approval tests.'}}, {'score': 0.041051673000000004, 'chapter_path': ['regulation', 'MAIN', '5.2.3.'], 'comparison_data': {'scope': '[Vehicle emissions]-[Specifications and Tests]-[Test procedure]', 'parameters': [], 'topic_keywords': ['compression ignition engine tests', 'hybrid electric vehicle tests'], 'context_keywords': ['Type I test', 'Type V test', 'OBD test'], 'table_headers': [], 'chapter_title': '', 'raw_text': 'Compression ignition engine-powered vehicles and hybrid electric vehicles equipped with a compression ignition engine shall be subject to the following tests:\nType I (verifying the average exhaust emissions after a cold start) Type V (durability of anti-pollution control devices) and, where applicable, OBD test.\nE/ECE/TRANS/505 Regulation No.83 page 15 Table 1 Different routes for type approval and extensions Type-approval test\nPositive-ignition engined vehicles of categories M and N Compression-ignition engined vehicles of categories M1 and N1 petrol fuelled vehicle bi-fuel vehicle mono-fuel vehicle Type I Yes\n(maximum mass d 3.5 t) Yes\n(test with both fuel types) (maximum mass d 3.5 t) Yes\n(maximum mass d 3.5 t) Yes\n(maximum mass d 3.5 t) Type II Yes Yes\n(test with both fuel types) Yes - Type III Yes Yes\n(test only with petrol) Yes - Type IV Yes\n(maximum mass d 3.5 t) Yes\n(test only with petrol) (maximum mass d 3.5 t)\n- - Type V Yes\n(maximum mass d 3.5 t) Yes\n(test only with petrol) (maximum mass d 3.5 t) Yes\n(maximum mass d 3.5 t) Yes\n(maximum mass d 3.5 t) Type VI Yes\n(maximum mass d 3.5 t) Yes\n(maximum mass d 3.5 t) (test only with petrol)\n- - Extension Paragraph 7. Paragraph 7. Paragraph 7.\nParagraph 7.;\nM2 and N2 with a reference mass d 2,840 kg .\nOn-board diagnostics\nYes, in accordance with paragraph\n11.1.5.1.1.or 11.1.5.3.\nYes, in accordance with paragraph 11.1.5.1.2. or\n11.1.5.3.\nYes, in accordance with paragraph 11.1.5.1.2. or\n11.1.5.3.\nYes, in accordance with paragraph 11.1.5.2..1 or\n11.1.5.2.2.or 11.1.5.2.3. or 11.1.5.3.'}}, {'score': 0.035150241, 'chapter_path': ['regulation', 'MAIN', '5.3.'], 'comparison_data': {'scope': '[Vehicle emissions]-[Specifications and Tests]-[Description of tests]', 'parameters': [], 'topic_keywords': ['test descriptions', 'emission tests'], 'context_keywords': [], 'table_headers': [], 'chapter_title': 'Description of tests', 'raw_text': ''}}]
regulation | MAIN | 5.1 | [Allowable limits of gaseous pollutants and smoke]-[TESTING]-[Technical data supply] | [] | ['technical data', 'supply'] | ['manufacturer', 'testing authorities'] | [] |  | The manufacturer shall supply the testing authorities with all technical data required for carrying out the tests as specified in appendix (A). | [{'score': 0.14513603274812847, 'chapter_path': ['regulation', 'MAIN', '5.3.7.6.'], 'comparison_data': {'scope': '[Vehicle emissions]-[Specifications and Tests]-[Description of tests]-[Emission data for roadworthiness]', 'parameters': [], 'topic_keywords': ['Lambda value accuracy', 'production vehicle verification'], 'context_keywords': ['type approval', 'surveys', 'studies'], 'table_headers': [], 'chapter_title': '', 'raw_text': 'The manufacturer shall confirm the accuracy of the Lambda value recorded at the time of type approval in paragraph 5.3.7.3. as being E/ECE/TRANS/505 Regulation No.83 page 24 representative of typical production vehicles within 24 months of the date of the granting of type approval by the competent authority. An assessment shall be made based on surveys and studies of production vehicles.'}}, {'score': 0.012048774600000001, 'chapter_path': ['regulation', 'MAIN', '5.1.2.'], 'comparison_data': {'scope': '[Vehicle emissions]-[Specifications and Tests]-[General]', 'parameters': [], 'topic_keywords': ['technical measures', 'emission limitation'], 'context_keywords': ['vehicle normal life', 'normal use conditions', 'emission control system security'], 'table_headers': [], 'chapter_title': '', 'raw_text': 'The technical measures taken by the manufacturer shall be such as to ensure that in conformity with the provisions of this Regulation, exhaust gas and evaporative emissions are effectively limited throughout the normal life of the vehicle and under normal conditions of use. This will include the security of those hoses and their joints and connections, used within the emission control systems, which shall be so constructed as to conform with the original design intent. For exhaust emissions, these provisions are deemed to be met if the provisions of paragraphs 5.3.1.4.\nand 8.2.3.1. respectively are complied with. For evaporative emissions, E/ECE/TRANS/505 Regulation No.83 page 11 these conditions are deemed to be met if the provisions of paragraphs\n5.3.1.4.and 8.2.3.1. respectively are complied with.'}}, {'score': 0.010114962, 'chapter_path': ['regulation', 'MAIN', '3.2.'], 'comparison_data': {'scope': '[Vehicle emissions]-[application for approval]-[information document]', 'parameters': [], 'topic_keywords': ['information document', 'OBD related information'], 'context_keywords': [], 'table_headers': [], 'chapter_title': '', 'raw_text': 'A model of the information document relating to exhaust emissions, evaporative emissions, durability and the on-board diagnostic (OBD) system is given in Annex 1. The information mentioned under paragraph\n4.2.11.2.7.6.of Annex 1 is to be included in Appendix 1 "OBD - RELATED INFORMATION" to the type-approval communication given in Annex 2.'}}, {'score': 0.0095518075, 'chapter_path': ['regulation', 'MAIN', '8.2.7.5.'], 'comparison_data': {'scope': '[Vehicle emissions]-[Conformity of Production] - [In-Service Conformity] - [Non-Conformity Notification]', 'parameters': [], 'topic_keywords': ['Non-Conformity Notification', 'Type Approval Party'], 'context_keywords': ['manufacturer measures', 'defect resolution'], 'table_headers': [], 'chapter_title': '', 'raw_text': 'If a Party to the Agreement has established that a vehicle type does not conform to the applicable requirements of Appendix 3, it shall notify E/ECE/TRANS/505 Regulation No.83 page 39 without delay the Party to the Agreement which granted the original type approval in accordance with the requirements of the Agreement.\nThen, subject to the provision of the Agreement, the competent authority of the Party to the Agreement which granted the original type approval shall inform the manufacturer that a vehicle type fails to satisfy the requirements of these provisions and that certain measures are expected of the manufacturer. The manufacturer shall submit to the authority, within two months after this notification, a plan of measures to overcome the defects, the substance of which should correspond to the requirements of paragraphs 6.1. to 6.8. of Appendix 3. The competent authority which granted the original type approval shall, within two months, consult the manufacturer in order to secure agreement on a plan of measures and on carrying out the plan. If the competent authority which granted the original type approval establishes that no agreement can be reached, the relevant procedures to the Agreement shall be initiated.'}}, {'score': 0.007043162, 'chapter_path': ['regulation', 'MAIN', '2.15.'], 'comparison_data': {'scope': '[Vehicle emissions]-[DEFINITIONS]-[Properly maintained and used]', 'parameters': [], 'topic_keywords': ['Properly maintained and used'], 'context_keywords': ['test vehicle', 'acceptance criteria'], 'table_headers': [], 'chapter_title': '', 'raw_text': '"Properly maintained and used" means, for the purpose of a test vehicle, that such a vehicle satisfies the criteria for acceptance of a selected vehicle laid down in paragraph 2. of Appendix 3 to this Regulation;'}}, {'score': 0.0069992307, 'chapter_path': ['regulation', 'MAIN', '3.1.1.'], 'comparison_data': {'scope': '[Vehicle emissions]-[application for approval]-[submission]-[OBD system additional information]', 'parameters': [], 'topic_keywords': ['OBD system additional information'], 'context_keywords': [], 'table_headers': [], 'chapter_title': '', 'raw_text': 'Should the application concern an on-board diagnostic (OBD) system, it shall be accompanied by the additional information required in paragraph\n4.2.11.2.7.of Annex 1, together with:'}}, {'score': 0.004892041085, 'chapter_path': ['regulation', 'MAIN', '8.2.1.2.11.5.'], 'comparison_data': {'scope': '[Vehicle emissions]-[Conformity of Production] - [In-Service Conformity] - [Test Data Details]', 'parameters': [], 'topic_keywords': ['Test Data Details'], 'context_keywords': ['test conditions', 'dynamometer settings', 'test results'], 'table_headers': [], 'chapter_title': '', 'raw_text': 'Test data, including: \n14.date of test;\n15.location of test;\n16.distance indicated on vehicle odometer; E/ECE/TRANS/505 Regulation No.83 page 32\n17.test fuel specifications (e.g. test reference fuel or market fuel);\n18.test conditions (temperature, humidity, dynamometer inertia weight);\n19.dynamometer settings (e.g. power setting);\n20.test results (from at least three different vehicles per family).'}}, {'score': 0.0037439097, 'chapter_path': ['regulation', 'MAIN', '8.2.1.2.'], 'comparison_data': {'scope': '[Vehicle emissions]-[Conformity of Production] - [In-Service Conformity] - [Audit Information]', 'parameters': [], 'topic_keywords': ['Audit Information', 'Manufacturer Data'], 'context_keywords': [], 'table_headers': [], 'chapter_title': '', 'raw_text': 'An audit of in-service conformity will be conducted by the administrative department on the basis of information supplied by the manufacturer.\nSuch information must include, but is not limited to, the following:'}}, {'score': 0.0036425155000000004, 'chapter_path': ['regulation', 'MAIN', '8.2.1.2.10.'], 'comparison_data': {'scope': '[Vehicle emissions]-[Conformity of Production] - [In-Service Conformity] - [Conformity Checking Procedure]', 'parameters': [], 'topic_keywords': ['In-Service Conformity Procedure'], 'context_keywords': ['checking procedure'], 'table_headers': [], 'chapter_title': '', 'raw_text': 'The manufacturer’s in-service conformity checking procedure, including: '}}, {'score': 0.0027271152, 'chapter_path': ['regulation', 'MAIN', '3.1.2.'], 'comparison_data': {'scope': '[Vehicle emissions]-[application for approval]-[vehicle submission for testing]', 'parameters': [], 'topic_keywords': ['vehicle submission', 'OBD system testing', 'technical service'], 'context_keywords': ['vehicle type', 'vehicle family', 'representative vehicle'], 'table_headers': [], 'chapter_title': '', 'raw_text': 'For the tests described in paragraph 3. of Annex 11, a vehicle representative of the vehicle type or vehicle family fitted with the OBD system to be approved shall be submitted to the technical service responsible for the type approval test. If the technical service determines that the submitted vehicle does not fully represent the vehicle type or vehicle family described in Annex 11, Appendix 2, an alternative and if necessary an additional vehicle shall be submitted for test in accordance with paragraph 3. of Annex 11.'}}]
regulation | MAIN | 5.2 | [Allowable limits of gaseous pollutants and smoke]-[TESTING]-[Sampling] | [] | ['sampling'] | [] | [] | Sampling |  | [{'score': 0.25765109999999997, 'chapter_path': ['regulation', 'MAIN', '8.2.3.1.1.'], 'comparison_data': {'scope': '[Vehicle emissions]-[Conformity of Production] - [In-Service Conformity] - [Vehicle Sampling and Testing]', 'parameters': [{'item': 'number of vehicles selected', 'constraint': '=', 'value': '3', 'relative_to': None, 'unit': None}], 'topic_keywords': ['Vehicle Sampling', 'Emission Testing'], 'context_keywords': ['deterioration factors', 'limit values'], 'table_headers': [], 'chapter_title': '', 'raw_text': 'Three vehicles are selected at random in the series and are tested as described in paragraph 5.3.1. The deterioration factors are used in the same way. The limit values are given in paragraph 5.3.1.4.'}}, {'score': 0.22339689000000001, 'chapter_path': ['regulation', 'MAIN', '8.2.1.2.10.6.'], 'comparison_data': {'scope': '[Vehicle emissions]-[Conformity of Production] - [In-Service Conformity] - [Sample Size and Plan]', 'parameters': [], 'topic_keywords': ['Sample Size', 'Sampling Plan'], 'context_keywords': [], 'table_headers': [], 'chapter_title': 'Sample size and sampling plan used.', 'raw_text': '\n1.The results from the manufacturer’s in-service conformity procedure, including:\n2.Identification of the vehicles included in the programme (whether tested or not).\nThe identification will include: model name;\n9.vehicle identification number (VIN);\n10.vehicle registration number;\n11.date of manufacture;\n12.region of use (where known);\n13.tyres fitted.'}}, {'score': 0.14715157747268678, 'chapter_path': ['regulation', 'MAIN', '5.'], 'comparison_data': {'scope': '[Vehicle emissions]-[Specifications and Tests]', 'parameters': [], 'topic_keywords': ['emission specifications', 'test procedures'], 'context_keywords': [], 'table_headers': [], 'chapter_title': 'SPECIFICATIONS AND TESTS', 'raw_text': 'Note: As an alternative to the requirements of this paragraph, vehicle manufacturers whose world-wide annual production is less than 10,000 units may obtain approval on the basis of the corresponding technical requirements specified in: the California Code of Regulations, Title 13, Paragraphs 1960.1 (f) (2) or (g) (1) and (g) (2), 1960.1 (p) applicable to 1996 and later model-year vehicles, 1968.1, 1976 and 1975, applicable to 1995 and later model year light-duty vehicles (California Code of Regulations is published by Barclays Publishing).'}}, {'score': 0.134283354, 'chapter_path': ['regulation', 'MAIN', '8.2.3.1.3.'], 'comparison_data': {'scope': '[Vehicle emissions]-[Conformity of Production] - [In-Service Conformity] - [Conformity Decision]', 'parameters': [], 'topic_keywords': ['Conformity Decision', 'Sampling Test'], 'context_keywords': ['pass decision', 'fail decision', 'additional tests'], 'table_headers': [], 'chapter_title': '', 'raw_text': 'The production of a series is deemed to conform or not to conform on the basis of a sampling test of the vehicles once a pass decision is reached for all the pollutants or a fail decision is reached for one pollutant, according to the test criteria applied in the appropriate Appendix.\nWhen a pass decision has been reached for one pollutant, that decision will not be changed by any additional tests carried out to reach a decision for the other pollutants.\nIf no pass decision is reached for all the pollutants and no fail decision is reached for one pollutant, a test is carried out on another vehicle (see Figure 2 below).'}}, {'score': 0.09759185399999999, 'chapter_path': ['regulation', 'MAIN', '8.2.6.3.'], 'comparison_data': {'scope': '[Vehicle emissions]-[Conformity of Production] - [In-Service Conformity] - [OBD Additional Sampling]', 'parameters': [{'item': 'sample size', 'constraint': '=', 'value': '4', 'relative_to': None, 'unit': None}, {'item': 'running-in distance', 'constraint': '<=', 'value': '15000', 'relative_to': None, 'unit': 'km'}], 'topic_keywords': ['OBD Additional Sampling', 'Test Repetition'], 'context_keywords': ['run-in vehicles'], 'table_headers': [], 'chapter_title': '', 'raw_text': 'If the vehicle taken from the series does not satisfy the requirements of paragraph 8.2.6.1., a further random sample of four vehicles shall be taken from the series and subjected to the tests described in Annex 11, Appendix 1. The tests may be carried out on vehicles which have been run in for no more than 15,000 km.'}}, {'score': 0.066253848, 'chapter_path': ['regulation', 'MAIN', '5.3.1.2.4.'], 'comparison_data': {'scope': '[Vehicle emissions]-[Specifications and Tests]-[Description of tests]-[Type I test]', 'parameters': [], 'topic_keywords': ['exhaust gas dilution', 'sample collection'], 'context_keywords': ['proportional sample', 'gas analysis', 'particulate pollutants'], 'table_headers': [], 'chapter_title': '', 'raw_text': 'During the test, the exhaust gases are diluted and a proportional sample collected in one or more bags. The exhaust gases of the vehicle tested are diluted, sampled and analysed, following the procedure described below, and the total volume of the diluted exhaust is measured. Not only the carbon monoxide, hydrocarbon and nitrogen oxide emissions but also the particulate pollutant emissions from vehicles equipped with compression- ignition engines are recorded.'}}, {'score': 0.061780272, 'chapter_path': ['regulation', 'MAIN', '8.2.1.2.8.'], 'comparison_data': {'scope': '[Vehicle emissions]-[Conformity of Production] - [In-Service Conformity] - [Data Collection Period]', 'parameters': [], 'topic_keywords': ['Data Collection Period'], 'context_keywords': ['time period'], 'table_headers': [], 'chapter_title': '', 'raw_text': 'The period of time over which the manufacturer’s information was collected.'}}, {'score': 0.031563162, 'chapter_path': ['regulation', 'MAIN', '5.3.5.1.4.'], 'comparison_data': {'scope': '[Vehicle emissions]-[Specifications and Tests]-[Description of tests]-[Type VI test]', 'parameters': [], 'topic_keywords': ['exhaust gas dilution', 'sample analysis'], 'context_keywords': ['carbon monoxide', 'hydrocarbons', 'Annex 8'], 'table_headers': [], 'chapter_title': '', 'raw_text': 'During the test, the exhaust gases are diluted and a proportional sample collected. The exhaust gases of the vehicle tested are diluted, sampled and analysed, following the procedure described in Annex 8, and the total volume of the diluted exhaust is measured. The diluted exhaust gases are analysed for carbon monoxide and hydrocarbons.\nE/ECE/TRANS/505 Regulation No.83 page 21'}}, {'score': 0.0156982875, 'chapter_path': ['regulation', 'MAIN', '8.2.7.2.'], 'comparison_data': {'scope': '[Vehicle emissions]-[Conformity of Production] - [In-Service Conformity] - [Vehicle Sample Selection]', 'parameters': [], 'topic_keywords': ['Vehicle Sample Selection', 'Mileage Criteria'], 'context_keywords': ['normal conditions', 'manufacturer consultation'], 'table_headers': [], 'chapter_title': '', 'raw_text': 'The type approval authority, in co-operation with the manufacturer, shall select a sample of vehicles with sufficient mileage whose use under normal conditions can be reasonably assured. The manufacturer shall be E/ECE/TRANS/505 Regulation No.83 page 38 consulted on the choice of the vehicles in the sample and be allowed to attend the confirmatory checks of the vehicles.'}}, {'score': 0.0126499626, 'chapter_path': ['regulation', 'MAIN', '1.'], 'comparison_data': {'scope': '[Vehicle emissions]-[Scope]', 'parameters': [], 'topic_keywords': ['Scope'], 'context_keywords': [], 'table_headers': [], 'chapter_title': 'SCOPE', 'raw_text': ''}}]
regulation | MAIN | 5.2.1 | [Allowable limits of gaseous pollutants and smoke]-[TESTING]-[Sampling]-[Type test] | [] | ['type test', 'sampling'] | ['vehicle', 'engine', 'new type'] | [] | Type test: | One vehicle or engine of the new type or kind shall be taken. | [{'score': 0.17433745199999998, 'chapter_path': ['regulation', 'MAIN', '8.2.1.2.10.3.'], 'comparison_data': {'scope': '[Vehicle emissions]-[Conformity of Production] - [In-Service Conformity] - [Test Types and Procedures]', 'parameters': [], 'topic_keywords': ['Test Types', 'Test Procedures'], 'context_keywords': [], 'table_headers': [], 'chapter_title': '', 'raw_text': 'Test types and procedures used for the programme; '}}, {'score': 0.170919888, 'chapter_path': ['regulation', 'MAIN', '8.2.3.1.3.'], 'comparison_data': {'scope': '[Vehicle emissions]-[Conformity of Production] - [In-Service Conformity] - [Conformity Decision]', 'parameters': [], 'topic_keywords': ['Conformity Decision', 'Sampling Test'], 'context_keywords': ['pass decision', 'fail decision', 'additional tests'], 'table_headers': [], 'chapter_title': '', 'raw_text': 'The production of a series is deemed to conform or not to conform on the basis of a sampling test of the vehicles once a pass decision is reached for all the pollutants or a fail decision is reached for one pollutant, according to the test criteria applied in the appropriate Appendix.\nWhen a pass decision has been reached for one pollutant, that decision will not be changed by any additional tests carried out to reach a decision for the other pollutants.\nIf no pass decision is reached for all the pollutants and no fail decision is reached for one pollutant, a test is carried out on another vehicle (see Figure 2 below).'}}, {'score': 0.1495200514793396, 'chapter_path': ['regulation', 'MAIN', '5.3.1.2.1.2.'], 'comparison_data': {'scope': '[Vehicle emissions]-[Specifications and Tests]-[Description of tests]-[Type I test]', 'parameters': [], 'topic_keywords': ['emergency petrol system', 'gaseous fuel testing'], 'context_keywords': ['petrol tank capacity'], 'table_headers': [], 'chapter_title': '', 'raw_text': 'Notwithstanding the requirement of paragraph 5.3.1.2.1.1., vehicles that can be fuelled with either petrol or a gaseous fuel, but where the petrol system is fitted for emergency purposes or starting only and which the petrol tank cannot contain more than 15 litres of petrol will be regarded for the test Type I as vehicles that can only run on a gaseous fuel.'}}, {'score': 0.120999546, 'chapter_path': ['regulation', 'MAIN', '8.2.3.1.1.'], 'comparison_data': {'scope': '[Vehicle emissions]-[Conformity of Production] - [In-Service Conformity] - [Vehicle Sampling and Testing]', 'parameters': [{'item': 'number of vehicles selected', 'constraint': '=', 'value': '3', 'relative_to': None, 'unit': None}], 'topic_keywords': ['Vehicle Sampling', 'Emission Testing'], 'context_keywords': ['deterioration factors', 'limit values'], 'table_headers': [], 'chapter_title': '', 'raw_text': 'Three vehicles are selected at random in the series and are tested as described in paragraph 5.3.1. The deterioration factors are used in the same way. The limit values are given in paragraph 5.3.1.4.'}}, {'score': 0.120925904, 'chapter_path': ['regulation', 'MAIN', '8.2.3.'], 'comparison_data': {'scope': '[Vehicle emissions]-[Conformity of Production] - [In-Service Conformity] - [Type I Test Procedures]', 'parameters': [], 'topic_keywords': ['Type I Test', 'Test Procedures'], 'context_keywords': ['vehicle extensions'], 'table_headers': [], 'chapter_title': '', 'raw_text': 'If a Type I test is to be carried out and a vehicle type approval has one or several extensions, the tests will be carried out either on the vehicle described in the initial information package or on the vehicle described in the information package relating to the relevant extension.'}}, {'score': 0.07654180000000001, 'chapter_path': ['regulation', 'MAIN', '4.3.1.'], 'comparison_data': {'scope': '[Vehicle emissions]-[批准]-[批准通知]-[修正通知]', 'parameters': [], 'topic_keywords': ['修正通知', '符合新规定'], 'context_keywords': ['新限值', '车辆类型'], 'table_headers': [], 'chapter_title': '', 'raw_text': 'In the event of amendment to the present text, for example, if new limit values are prescribed, the Parties to the Agreement shall be informed which vehicle types already approved comply with the new provisions.'}}, {'score': 0.068912391, 'chapter_path': ['regulation', 'MAIN', '5.3.2.'], 'comparison_data': {'scope': '[Vehicle emissions]-[Specifications and Tests]-[Description of tests]-[Type II test]', 'parameters': [], 'topic_keywords': ['Type II test', 'idling speed carbon monoxide'], 'context_keywords': [], 'table_headers': [], 'chapter_title': '', 'raw_text': 'Type II test (Carbon monoxide emission test at idling speed) '}}, {'score': 0.060026504999999994, 'chapter_path': ['regulation', 'MAIN', '8.2.1.2.10.6.'], 'comparison_data': {'scope': '[Vehicle emissions]-[Conformity of Production] - [In-Service Conformity] - [Sample Size and Plan]', 'parameters': [], 'topic_keywords': ['Sample Size', 'Sampling Plan'], 'context_keywords': [], 'table_headers': [], 'chapter_title': 'Sample size and sampling plan used.', 'raw_text': '\n1.The results from the manufacturer’s in-service conformity procedure, including:\n2.Identification of the vehicles included in the programme (whether tested or not).\nThe identification will include: model name;\n9.vehicle identification number (VIN);\n10.vehicle registration number;\n11.date of manufacture;\n12.region of use (where known);\n13.tyres fitted.'}}, {'score': 0.056407686, 'chapter_path': ['regulation', 'MAIN', '5.3.5.'], 'comparison_data': {'scope': '[Vehicle emissions]-[Specifications and Tests]-[Description of tests]-[Type VI test]', 'parameters': [], 'topic_keywords': ['Type VI test', 'low ambient temperature emissions'], 'context_keywords': [], 'table_headers': [], 'chapter_title': '', 'raw_text': 'Type VI test (Verifying the average low ambient temperature carbon monoxide and hydrocarbon exhaust emissions after a cold start).'}}, {'score': 0.047961642, 'chapter_path': ['regulation', 'MAIN', '8.2.6.3.'], 'comparison_data': {'scope': '[Vehicle emissions]-[Conformity of Production] - [In-Service Conformity] - [OBD Additional Sampling]', 'parameters': [{'item': 'sample size', 'constraint': '=', 'value': '4', 'relative_to': None, 'unit': None}, {'item': 'running-in distance', 'constraint': '<=', 'value': '15000', 'relative_to': None, 'unit': 'km'}], 'topic_keywords': ['OBD Additional Sampling', 'Test Repetition'], 'context_keywords': ['run-in vehicles'], 'table_headers': [], 'chapter_title': '', 'raw_text': 'If the vehicle taken from the series does not satisfy the requirements of paragraph 8.2.6.1., a further random sample of four vehicles shall be taken from the series and subjected to the tests described in Annex 11, Appendix 1. The tests may be carried out on vehicles which have been run in for no more than 15,000 km.'}}]
regulation | MAIN | 5.2.2 | [Allowable limits of gaseous pollutants and smoke]-[TESTING]-[Sampling]-[Acceptance test] | [{'item': 'number of vehicles', 'constraint': '>=', 'value': '1', 'relative_to': None, 'unit': 'vehicle'}] | ['acceptance test', 'sampling'] | ['vehicles', 'same type', 'consignment'] | [] | Acceptance test | One or more vehicles of the same type or kind, as provided for in item (7.3), shall be taken from the consignment. | [{'score': 0.22538502, 'chapter_path': ['regulation', 'MAIN', '8.2.3.1.3.'], 'comparison_data': {'scope': '[Vehicle emissions]-[Conformity of Production] - [In-Service Conformity] - [Conformity Decision]', 'parameters': [], 'topic_keywords': ['Conformity Decision', 'Sampling Test'], 'context_keywords': ['pass decision', 'fail decision', 'additional tests'], 'table_headers': [], 'chapter_title': '', 'raw_text': 'The production of a series is deemed to conform or not to conform on the basis of a sampling test of the vehicles once a pass decision is reached for all the pollutants or a fail decision is reached for one pollutant, according to the test criteria applied in the appropriate Appendix.\nWhen a pass decision has been reached for one pollutant, that decision will not be changed by any additional tests carried out to reach a decision for the other pollutants.\nIf no pass decision is reached for all the pollutants and no fail decision is reached for one pollutant, a test is carried out on another vehicle (see Figure 2 below).'}}, {'score': 0.17716904160977176, 'chapter_path': ['regulation', 'MAIN', '8.2.1.2.10.4.'], 'comparison_data': {'scope': '[Vehicle emissions]-[Conformity of Production] - [In-Service Conformity] - [Acceptance Criteria]', 'parameters': [], 'topic_keywords': ['Acceptance Criteria', 'Rejection Criteria'], 'context_keywords': ['in-service family group'], 'table_headers': [], 'chapter_title': '', 'raw_text': 'The manufacturer’s acceptance/rejection criteria for the in-service family group;'}}, {'score': 0.08771796, 'chapter_path': ['regulation', 'MAIN', '8.2.1.2.10.6.'], 'comparison_data': {'scope': '[Vehicle emissions]-[Conformity of Production] - [In-Service Conformity] - [Sample Size and Plan]', 'parameters': [], 'topic_keywords': ['Sample Size', 'Sampling Plan'], 'context_keywords': [], 'table_headers': [], 'chapter_title': 'Sample size and sampling plan used.', 'raw_text': '\n1.The results from the manufacturer’s in-service conformity procedure, including:\n2.Identification of the vehicles included in the programme (whether tested or not).\nThe identification will include: model name;\n9.vehicle identification number (VIN);\n10.vehicle registration number;\n11.date of manufacture;\n12.region of use (where known);\n13.tyres fitted.'}}, {'score': 0.03393647141, 'chapter_path': ['regulation', 'MAIN', '8.2.6.3.'], 'comparison_data': {'scope': '[Vehicle emissions]-[Conformity of Production] - [In-Service Conformity] - [OBD Additional Sampling]', 'parameters': [{'item': 'sample size', 'constraint': '=', 'value': '4', 'relative_to': None, 'unit': None}, {'item': 'running-in distance', 'constraint': '<=', 'value': '15000', 'relative_to': None, 'unit': 'km'}], 'topic_keywords': ['OBD Additional Sampling', 'Test Repetition'], 'context_keywords': ['run-in vehicles'], 'table_headers': [], 'chapter_title': '', 'raw_text': 'If the vehicle taken from the series does not satisfy the requirements of paragraph 8.2.6.1., a further random sample of four vehicles shall be taken from the series and subjected to the tests described in Annex 11, Appendix 1. The tests may be carried out on vehicles which have been run in for no more than 15,000 km.'}}, {'score': 0.032740435799999995, 'chapter_path': ['regulation', 'MAIN', '5.2.'], 'comparison_data': {'scope': '[Vehicle emissions]-[Specifications and Tests]-[Test procedure]', 'parameters': [], 'topic_keywords': ['test procedure', 'type approval routes'], 'context_keywords': [], 'table_headers': [], 'chapter_title': 'Test procedure', 'raw_text': 'Table 1 illustrates the various possibilities for type approval of a vehicle.'}}, {'score': 0.029166844669999997, 'chapter_path': ['regulation', 'MAIN', '3.3.'], 'comparison_data': {'scope': '[Vehicle emissions]-[application for approval]-[vehicle submission for tests]', 'parameters': [], 'topic_keywords': ['vehicle submission', 'approval tests'], 'context_keywords': ['technical service', 'representative vehicle'], 'table_headers': [], 'chapter_title': '', 'raw_text': 'For the tests described in paragraph 5. of this Regulation a vehicle representative of the vehicle type to be approved shall be submitted to the technical service responsible for the approval tests.'}}, {'score': 0.026362932, 'chapter_path': ['regulation', 'MAIN', '2.19.2.'], 'comparison_data': {'scope': '[Vehicle emissions]-[DEFINITIONS]-[Approval of a vehicle]-[Approval C]', 'parameters': [], 'topic_keywords': ['Approval C'], 'context_keywords': ['diesel fuel', 'gaseous pollutants', 'particulate pollutants', 'durability', 'on-board diagnostics'], 'table_headers': [], 'chapter_title': '', 'raw_text': 'Limitation of emissions of gaseous and particulate pollutants, durability of pollution control devices and on-board diagnostics of vehicles fuelled with diesel fuel (Approval C);'}}, {'score': 0.022068274000000002, 'chapter_path': ['regulation', 'MAIN', '8.2.3.1.1.'], 'comparison_data': {'scope': '[Vehicle emissions]-[Conformity of Production] - [In-Service Conformity] - [Vehicle Sampling and Testing]', 'parameters': [{'item': 'number of vehicles selected', 'constraint': '=', 'value': '3', 'relative_to': None, 'unit': None}], 'topic_keywords': ['Vehicle Sampling', 'Emission Testing'], 'context_keywords': ['deterioration factors', 'limit values'], 'table_headers': [], 'chapter_title': '', 'raw_text': 'Three vehicles are selected at random in the series and are tested as described in paragraph 5.3.1. The deterioration factors are used in the same way. The limit values are given in paragraph 5.3.1.4.'}}, {'score': 0.020749068, 'chapter_path': ['regulation', 'MAIN', '8.2.1.2.11.5.'], 'comparison_data': {'scope': '[Vehicle emissions]-[Conformity of Production] - [In-Service Conformity] - [Test Data Details]', 'parameters': [], 'topic_keywords': ['Test Data Details'], 'context_keywords': ['test conditions', 'dynamometer settings', 'test results'], 'table_headers': [], 'chapter_title': '', 'raw_text': 'Test data, including: \n14.date of test;\n15.location of test;\n16.distance indicated on vehicle odometer; E/ECE/TRANS/505 Regulation No.83 page 32\n17.test fuel specifications (e.g. test reference fuel or market fuel);\n18.test conditions (temperature, humidity, dynamometer inertia weight);\n19.dynamometer settings (e.g. power setting);\n20.test results (from at least three different vehicles per family).'}}, {'score': 0.012754393000000001, 'chapter_path': ['regulation', 'MAIN', '8.2.5.'], 'comparison_data': {'scope': '[Vehicle emissions]-[Conformity of Production] - [In-Service Conformity] - [End-of-Production-Line Testing]', 'parameters': [], 'topic_keywords': ['End-of-Production-Line Testing', 'Routine Testing'], 'context_keywords': ['sampling vehicles'], 'table_headers': [], 'chapter_title': '', 'raw_text': 'For routine end-of-production-line testing, the holder of the approval may demonstrate compliance by sampling vehicles which meet the requirements in paragraph 7. of Annex 7.'}}]
regulation | MAIN | 5.3 | [Allowable limits of gaseous pollutants and smoke]-[TESTING]-[Methods of Testing] | [] | ['testing methods'] | [] | [] | Methods of Testing | Testing shall be carried out in accordance with the following Gulf Standards: | [{'score': 0.29403879, 'chapter_path': ['regulation', 'MAIN', '8.2.1.2.10.3.'], 'comparison_data': {'scope': '[Vehicle emissions]-[Conformity of Production] - [In-Service Conformity] - [Test Types and Procedures]', 'parameters': [], 'topic_keywords': ['Test Types', 'Test Procedures'], 'context_keywords': [], 'table_headers': [], 'chapter_title': '', 'raw_text': 'Test types and procedures used for the programme; '}}, {'score': 0.20413622999999997, 'chapter_path': ['regulation', 'MAIN', '8.2.3.'], 'comparison_data': {'scope': '[Vehicle emissions]-[Conformity of Production] - [In-Service Conformity] - [Type I Test Procedures]', 'parameters': [], 'topic_keywords': ['Type I Test', 'Test Procedures'], 'context_keywords': ['vehicle extensions'], 'table_headers': [], 'chapter_title': '', 'raw_text': 'If a Type I test is to be carried out and a vehicle type approval has one or several extensions, the tests will be carried out either on the vehicle described in the initial information package or on the vehicle described in the information package relating to the relevant extension.'}}, {'score': 0.16327601170312503, 'chapter_path': ['regulation', 'MAIN', '5.2.3.'], 'comparison_data': {'scope': '[Vehicle emissions]-[Specifications and Tests]-[Test procedure]', 'parameters': [], 'topic_keywords': ['compression ignition engine tests', 'hybrid electric vehicle tests'], 'context_keywords': ['Type I test', 'Type V test', 'OBD test'], 'table_headers': [], 'chapter_title': '', 'raw_text': 'Compression ignition engine-powered vehicles and hybrid electric vehicles equipped with a compression ignition engine shall be subject to the following tests:\nType I (verifying the average exhaust emissions after a cold start) Type V (durability of anti-pollution control devices) and, where applicable, OBD test.\nE/ECE/TRANS/505 Regulation No.83 page 15 Table 1 Different routes for type approval and extensions Type-approval test\nPositive-ignition engined vehicles of categories M and N Compression-ignition engined vehicles of categories M1 and N1 petrol fuelled vehicle bi-fuel vehicle mono-fuel vehicle Type I Yes\n(maximum mass d 3.5 t) Yes\n(test with both fuel types) (maximum mass d 3.5 t) Yes\n(maximum mass d 3.5 t) Yes\n(maximum mass d 3.5 t) Type II Yes Yes\n(test with both fuel types) Yes - Type III Yes Yes\n(test only with petrol) Yes - Type IV Yes\n(maximum mass d 3.5 t) Yes\n(test only with petrol) (maximum mass d 3.5 t)\n- - Type V Yes\n(maximum mass d 3.5 t) Yes\n(test only with petrol) (maximum mass d 3.5 t) Yes\n(maximum mass d 3.5 t) Yes\n(maximum mass d 3.5 t) Type VI Yes\n(maximum mass d 3.5 t) Yes\n(maximum mass d 3.5 t) (test only with petrol)\n- - Extension Paragraph 7. Paragraph 7. Paragraph 7.\nParagraph 7.;\nM2 and N2 with a reference mass d 2,840 kg .\nOn-board diagnostics\nYes, in accordance with paragraph\n11.1.5.1.1.or 11.1.5.3.\nYes, in accordance with paragraph 11.1.5.1.2. or\n11.1.5.3.\nYes, in accordance with paragraph 11.1.5.1.2. or\n11.1.5.3.\nYes, in accordance with paragraph 11.1.5.2..1 or\n11.1.5.2.2.or 11.1.5.2.3. or 11.1.5.3.'}}, {'score': 0.125823042, 'chapter_path': ['regulation', 'MAIN', '5.'], 'comparison_data': {'scope': '[Vehicle emissions]-[Specifications and Tests]', 'parameters': [], 'topic_keywords': ['emission specifications', 'test procedures'], 'context_keywords': [], 'table_headers': [], 'chapter_title': 'SPECIFICATIONS AND TESTS', 'raw_text': 'Note: As an alternative to the requirements of this paragraph, vehicle manufacturers whose world-wide annual production is less than 10,000 units may obtain approval on the basis of the corresponding technical requirements specified in: the California Code of Regulations, Title 13, Paragraphs 1960.1 (f) (2) or (g) (1) and (g) (2), 1960.1 (p) applicable to 1996 and later model-year vehicles, 1968.1, 1976 and 1975, applicable to 1995 and later model year light-duty vehicles (California Code of Regulations is published by Barclays Publishing).'}}, {'score': 0.049033632, 'chapter_path': ['regulation', 'MAIN', '5.2.'], 'comparison_data': {'scope': '[Vehicle emissions]-[Specifications and Tests]-[Test procedure]', 'parameters': [], 'topic_keywords': ['test procedure', 'type approval routes'], 'context_keywords': [], 'table_headers': [], 'chapter_title': 'Test procedure', 'raw_text': 'Table 1 illustrates the various possibilities for type approval of a vehicle.'}}, {'score': 0.0370096878, 'chapter_path': ['regulation', 'MAIN', '5.3.'], 'comparison_data': {'scope': '[Vehicle emissions]-[Specifications and Tests]-[Description of tests]', 'parameters': [], 'topic_keywords': ['test descriptions', 'emission tests'], 'context_keywords': [], 'table_headers': [], 'chapter_title': 'Description of tests', 'raw_text': ''}}, {'score': 0.026931987, 'chapter_path': ['regulation', 'MAIN', '8.2.3.1.1.'], 'comparison_data': {'scope': '[Vehicle emissions]-[Conformity of Production] - [In-Service Conformity] - [Vehicle Sampling and Testing]', 'parameters': [{'item': 'number of vehicles selected', 'constraint': '=', 'value': '3', 'relative_to': None, 'unit': None}], 'topic_keywords': ['Vehicle Sampling', 'Emission Testing'], 'context_keywords': ['deterioration factors', 'limit values'], 'table_headers': [], 'chapter_title': '', 'raw_text': 'Three vehicles are selected at random in the series and are tested as described in paragraph 5.3.1. The deterioration factors are used in the same way. The limit values are given in paragraph 5.3.1.4.'}}, {'score': 0.02472045, 'chapter_path': ['regulation', 'MAIN', '8.2.5.'], 'comparison_data': {'scope': '[Vehicle emissions]-[Conformity of Production] - [In-Service Conformity] - [End-of-Production-Line Testing]', 'parameters': [], 'topic_keywords': ['End-of-Production-Line Testing', 'Routine Testing'], 'context_keywords': ['sampling vehicles'], 'table_headers': [], 'chapter_title': '', 'raw_text': 'For routine end-of-production-line testing, the holder of the approval may demonstrate compliance by sampling vehicles which meet the requirements in paragraph 7. of Annex 7.'}}, {'score': 0.013861724399999999, 'chapter_path': ['regulation', 'MAIN', '5.3.7.'], 'comparison_data': {'scope': '[Vehicle emissions]-[Specifications and Tests]-[Description of tests]-[Emission data for roadworthiness]', 'parameters': [], 'topic_keywords': ['roadworthiness testing', 'emission data recording'], 'context_keywords': [], 'table_headers': [], 'chapter_title': 'Emission data required for roadworthiness testing', 'raw_text': ''}}, {'score': 0.0138359238, 'chapter_path': ['regulation', 'MAIN', '2.16.3.'], 'comparison_data': {'scope': '[Vehicle emissions]-[DEFINITIONS]-[Defeat device]-[test procedures]', 'parameters': [], 'topic_keywords': ['Type I test', 'Type VI test'], 'context_keywords': [], 'table_headers': [], 'chapter_title': '', 'raw_text': 'conditions are substantially included in the Type I or Type VI test procedures.'}}]
regulation | MAIN | 5.3.1 | [Allowable limits of gaseous pollutants and smoke]-[TESTING]-[Methods of Testing]-[Gaseous pollutants test method] | [] | ['gaseous pollutants', 'test method'] | [] | [] |  | GSO 1041/2000 "Motor Vehicles - Methods of Testing for Pollutants Emitted from Diesel Engined Vehicles - Part 1: Determination of Exhaust Gaseous Pollutants". | [{'score': 0.36027577257385257, 'chapter_path': ['regulation', 'MAIN', '2.4.'], 'comparison_data': {'scope': '[Vehicle emissions]-[DEFINITIONS]-[Gaseous pollutants]', 'parameters': [], 'topic_keywords': ['Gaseous pollutants'], 'context_keywords': ['carbon monoxide', 'oxides of nitrogen', 'hydrocarbons', 'nitrogen dioxide'], 'table_headers': [], 'chapter_title': '', 'raw_text': '"Gaseous pollutants" means the exhaust gas emissions of carbon monoxide, oxides of nitrogen, expressed in nitrogen dioxide (NO2) equivalent and hydrocarbons assuming ratio of:\n- C1H1.85 for petrol,\n- C1H1.86 for diesel,\n- C1H2.525 for LPG,\n- C1H4 for NG.\nE/ECE/TRANS/505 Regulation No.83 page 4'}}, {'score': 0.041854071, 'chapter_path': ['regulation', 'MAIN', '5.3.1.2.1.2.'], 'comparison_data': {'scope': '[Vehicle emissions]-[Specifications and Tests]-[Description of tests]-[Type I test]', 'parameters': [], 'topic_keywords': ['emergency petrol system', 'gaseous fuel testing'], 'context_keywords': ['petrol tank capacity'], 'table_headers': [], 'chapter_title': '', 'raw_text': 'Notwithstanding the requirement of paragraph 5.3.1.2.1.1., vehicles that can be fuelled with either petrol or a gaseous fuel, but where the petrol system is fitted for emergency purposes or starting only and which the petrol tank cannot contain more than 15 litres of petrol will be regarded for the test Type I as vehicles that can only run on a gaseous fuel.'}}, {'score': 0.041854071, 'chapter_path': ['regulation', 'MAIN', '5.3.2.1.2.'], 'comparison_data': {'scope': '[Vehicle emissions]-[Specifications and Tests]-[Description of tests]-[Type II test]', 'parameters': [], 'topic_keywords': ['emergency petrol system', 'gaseous fuel testing'], 'context_keywords': ['petrol tank capacity'], 'table_headers': [], 'chapter_title': '', 'raw_text': 'Notwithstanding the requirement of paragraph 5.3.2.1.1., vehicles that can be fuelled with either petrol or a gaseous fuel, but where the petrol system is fitted for emergency purposes or starting only and which the petrol tank cannot contain more than 15 litres of petrol will be regarded for the test Type II as vehicles that can only run on a gaseous fuel.'}}, {'score': 0.041854071, 'chapter_path': ['regulation', 'MAIN', '5.3.3.1.2.'], 'comparison_data': {'scope': '[Vehicle emissions]-[Specifications and Tests]-[Description of tests]-[Type III test]', 'parameters': [], 'topic_keywords': ['emergency petrol system', 'gaseous fuel testing'], 'context_keywords': ['petrol tank capacity'], 'table_headers': [], 'chapter_title': '', 'raw_text': 'Notwithstanding the requirement of paragraph 5.3.3.1.1., vehicles that can be fuelled with either petrol or a gaseous fuel, but where the petrol system is fitted for emergency purposes or starting only and which the petrol tank cannot contain more than 15 litres of petrol will be regarded for the test Type III as vehicles that can only run on a gaseous fuel.\nE/ECE/TRANS/505 Regulation No.83 page 19 Figure 1 Flow chart for Type I type approval (see paragraph 5.3.1.) E/ECE/TRANS/505 Regulation No.83 page 20'}}, {'score': 0.034192041, 'chapter_path': ['regulation', 'MAIN', '5.3.'], 'comparison_data': {'scope': '[Vehicle emissions]-[Specifications and Tests]-[Description of tests]', 'parameters': [], 'topic_keywords': ['test descriptions', 'emission tests'], 'context_keywords': [], 'table_headers': [], 'chapter_title': 'Description of tests', 'raw_text': ''}}, {'score': 0.020300943, 'chapter_path': ['regulation', 'MAIN', '5.'], 'comparison_data': {'scope': '[Vehicle emissions]-[Specifications and Tests]', 'parameters': [], 'topic_keywords': ['emission specifications', 'test procedures'], 'context_keywords': [], 'table_headers': [], 'chapter_title': 'SPECIFICATIONS AND TESTS', 'raw_text': 'Note: As an alternative to the requirements of this paragraph, vehicle manufacturers whose world-wide annual production is less than 10,000 units may obtain approval on the basis of the corresponding technical requirements specified in: the California Code of Regulations, Title 13, Paragraphs 1960.1 (f) (2) or (g) (1) and (g) (2), 1960.1 (p) applicable to 1996 and later model-year vehicles, 1968.1, 1976 and 1975, applicable to 1995 and later model year light-duty vehicles (California Code of Regulations is published by Barclays Publishing).'}}, {'score': 0.017697909, 'chapter_path': ['regulation', 'MAIN', '7.2.1.5.'], 'comparison_data': {'scope': '[Vehicle emissions]-[Approval Extension]-[Evaporative Emissions]-[Extension Conditions]-[Vapour Purging Method]', 'parameters': [], 'topic_keywords': ['vapour purging method'], 'context_keywords': ['air flow', 'purge volume', 'driving cycle'], 'table_headers': [], 'chapter_title': '', 'raw_text': 'The method of purging of the stored vapour shall be identical (e.g. air flow, start point or purge volume over driving cycle).'}}, {'score': 0.0126263178, 'chapter_path': ['regulation', 'MAIN', '8.2.3.1.1.'], 'comparison_data': {'scope': '[Vehicle emissions]-[Conformity of Production] - [In-Service Conformity] - [Vehicle Sampling and Testing]', 'parameters': [{'item': 'number of vehicles selected', 'constraint': '=', 'value': '3', 'relative_to': None, 'unit': None}], 'topic_keywords': ['Vehicle Sampling', 'Emission Testing'], 'context_keywords': ['deterioration factors', 'limit values'], 'table_headers': [], 'chapter_title': '', 'raw_text': 'Three vehicles are selected at random in the series and are tested as described in paragraph 5.3.1. The deterioration factors are used in the same way. The limit values are given in paragraph 5.3.1.4.'}}, {'score': 0.0047536079999999994, 'chapter_path': ['regulation', 'MAIN', '5.3.5.3.'], 'comparison_data': {'scope': '[Vehicle emissions]-[Specifications and Tests]-[Description of tests]-[Type VI test]', 'parameters': [], 'topic_keywords': ['test number reduction', 'pollutant emission conditions'], 'context_keywords': [], 'table_headers': [], 'chapter_title': '', 'raw_text': 'The number of tests prescribed in paragraph 5.3.5.2. may be reduced according to paragraphs 5.3.5.3.1. and 5.3.5.3.2.'}}, {'score': 0.0047536079999999994, 'chapter_path': ['regulation', 'MAIN', '5.3.1.5.'], 'comparison_data': {'scope': '[Vehicle emissions]-[Specifications and Tests]-[Description of tests]-[Type I test]', 'parameters': [], 'topic_keywords': ['test number reduction', 'pollutant emission conditions'], 'context_keywords': [], 'table_headers': [], 'chapter_title': '', 'raw_text': 'The number of tests prescribed in paragraph 5.3.1.4. is reduced in the conditions hereinafter defined, where V1 is the result of the first test and V2 the result of the second test for each pollutant or for the combined emission of two pollutants subject to limitation.\nE/ECE/TRANS/505 Regulation No.83 page 18'}}]
regulation | MAIN | 5.3.2 | [Allowable limits of gaseous pollutants and smoke]-[TESTING]-[Methods of Testing]-[Smoke test method] | [] | ['smoke', 'test method'] | [] | [] |  | GSO 1042/2000 "Motor Vehicles - Methods of Testing for Pollutants Emitted from Diesel Engined Vehicles - Part 2: Determination of Smoke". | [{'score': 0.14765405654907227, 'chapter_path': ['regulation', 'MAIN', '5.2.3.'], 'comparison_data': {'scope': '[Vehicle emissions]-[Specifications and Tests]-[Test procedure]', 'parameters': [], 'topic_keywords': ['compression ignition engine tests', 'hybrid electric vehicle tests'], 'context_keywords': ['Type I test', 'Type V test', 'OBD test'], 'table_headers': [], 'chapter_title': '', 'raw_text': 'Compression ignition engine-powered vehicles and hybrid electric vehicles equipped with a compression ignition engine shall be subject to the following tests:\nType I (verifying the average exhaust emissions after a cold start) Type V (durability of anti-pollution control devices) and, where applicable, OBD test.\nE/ECE/TRANS/505 Regulation No.83 page 15 Table 1 Different routes for type approval and extensions Type-approval test\nPositive-ignition engined vehicles of categories M and N Compression-ignition engined vehicles of categories M1 and N1 petrol fuelled vehicle bi-fuel vehicle mono-fuel vehicle Type I Yes\n(maximum mass d 3.5 t) Yes\n(test with both fuel types) (maximum mass d 3.5 t) Yes\n(maximum mass d 3.5 t) Yes\n(maximum mass d 3.5 t) Type II Yes Yes\n(test with both fuel types) Yes - Type III Yes Yes\n(test only with petrol) Yes - Type IV Yes\n(maximum mass d 3.5 t) Yes\n(test only with petrol) (maximum mass d 3.5 t)\n- - Type V Yes\n(maximum mass d 3.5 t) Yes\n(test only with petrol) (maximum mass d 3.5 t) Yes\n(maximum mass d 3.5 t) Yes\n(maximum mass d 3.5 t) Type VI Yes\n(maximum mass d 3.5 t) Yes\n(maximum mass d 3.5 t) (test only with petrol)\n- - Extension Paragraph 7. Paragraph 7. Paragraph 7.\nParagraph 7.;\nM2 and N2 with a reference mass d 2,840 kg .\nOn-board diagnostics\nYes, in accordance with paragraph\n11.1.5.1.1.or 11.1.5.3.\nYes, in accordance with paragraph 11.1.5.1.2. or\n11.1.5.3.\nYes, in accordance with paragraph 11.1.5.1.2. or\n11.1.5.3.\nYes, in accordance with paragraph 11.1.5.2..1 or\n11.1.5.2.2.or 11.1.5.2.3. or 11.1.5.3.'}}, {'score': 0.01712142, 'chapter_path': ['regulation', 'MAIN', '5.3.'], 'comparison_data': {'scope': '[Vehicle emissions]-[Specifications and Tests]-[Description of tests]', 'parameters': [], 'topic_keywords': ['test descriptions', 'emission tests'], 'context_keywords': [], 'table_headers': [], 'chapter_title': 'Description of tests', 'raw_text': ''}}, {'score': 0.009776923500000001, 'chapter_path': ['regulation', 'MAIN', '5.3.5.'], 'comparison_data': {'scope': '[Vehicle emissions]-[Specifications and Tests]-[Description of tests]-[Type VI test]', 'parameters': [], 'topic_keywords': ['Type VI test', 'low ambient temperature emissions'], 'context_keywords': [], 'table_headers': [], 'chapter_title': '', 'raw_text': 'Type VI test (Verifying the average low ambient temperature carbon monoxide and hydrocarbon exhaust emissions after a cold start).'}}, {'score': 0.0059384337, 'chapter_path': ['regulation', 'MAIN', '7.2.1.1.'], 'comparison_data': {'scope': '[Vehicle emissions]-[Approval Extension]-[Evaporative Emissions]-[Extension Conditions]-[Fuel/Air Metering Principle]', 'parameters': [], 'topic_keywords': ['fuel air metering principle'], 'context_keywords': ['single point injection', 'carburetor'], 'table_headers': [], 'chapter_title': '', 'raw_text': 'The basic principle of fuel/air metering (e.g. single point injection, carburetor) shall be the same.'}}, {'score': 0.0044871258, 'chapter_path': ['regulation', 'MAIN', '5.'], 'comparison_data': {'scope': '[Vehicle emissions]-[Specifications and Tests]', 'parameters': [], 'topic_keywords': ['emission specifications', 'test procedures'], 'context_keywords': [], 'table_headers': [], 'chapter_title': 'SPECIFICATIONS AND TESTS', 'raw_text': 'Note: As an alternative to the requirements of this paragraph, vehicle manufacturers whose world-wide annual production is less than 10,000 units may obtain approval on the basis of the corresponding technical requirements specified in: the California Code of Regulations, Title 13, Paragraphs 1960.1 (f) (2) or (g) (1) and (g) (2), 1960.1 (p) applicable to 1996 and later model-year vehicles, 1968.1, 1976 and 1975, applicable to 1995 and later model year light-duty vehicles (California Code of Regulations is published by Barclays Publishing).'}}, {'score': 0.004301109, 'chapter_path': ['regulation', 'MAIN', '7.2.1.5.'], 'comparison_data': {'scope': '[Vehicle emissions]-[Approval Extension]-[Evaporative Emissions]-[Extension Conditions]-[Vapour Purging Method]', 'parameters': [], 'topic_keywords': ['vapour purging method'], 'context_keywords': ['air flow', 'purge volume', 'driving cycle'], 'table_headers': [], 'chapter_title': '', 'raw_text': 'The method of purging of the stored vapour shall be identical (e.g. air flow, start point or purge volume over driving cycle).'}}, {'score': 0.0035883296999999997, 'chapter_path': ['regulation', 'MAIN', '8.2.3.'], 'comparison_data': {'scope': '[Vehicle emissions]-[Conformity of Production] - [In-Service Conformity] - [Type I Test Procedures]', 'parameters': [], 'topic_keywords': ['Type I Test', 'Test Procedures'], 'context_keywords': ['vehicle extensions'], 'table_headers': [], 'chapter_title': '', 'raw_text': 'If a Type I test is to be carried out and a vehicle type approval has one or several extensions, the tests will be carried out either on the vehicle described in the initial information package or on the vehicle described in the information package relating to the relevant extension.'}}, {'score': 0.0030391236, 'chapter_path': ['regulation', 'MAIN', '5.3.1.5.1.'], 'comparison_data': {'scope': '[Vehicle emissions]-[Specifications and Tests]-[Description of tests]-[Type I test]', 'parameters': [{'item': 'result for each pollutant or combined emission', 'constraint': '<=', 'value': '0.70', 'relative_to': 'L', 'unit': 'times'}], 'topic_keywords': ['single test condition', 'emission limit percentage'], 'context_keywords': [], 'table_headers': [], 'chapter_title': '', 'raw_text': 'Only one test is performed if the result obtained for each pollutant or for the combined emission of two pollutants subject to limitation, is less than or equal to 0.70 L (i.e. V1 % 0.70 L).'}}, {'score': 0.0030391236, 'chapter_path': ['regulation', 'MAIN', '5.3.5.3.1.'], 'comparison_data': {'scope': '[Vehicle emissions]-[Specifications and Tests]-[Description of tests]-[Type VI test]', 'parameters': [], 'topic_keywords': ['single test condition', 'emission limit percentage'], 'context_keywords': [], 'table_headers': [], 'chapter_title': '', 'raw_text': 'Only one test is performed if the result obtained for each pollutant of the first test is less than or equal to 0.70 L.'}}, {'score': 0.0028128711000000002, 'chapter_path': ['regulation', 'MAIN', '5.3.7.2.'], 'comparison_data': {'scope': '[Vehicle emissions]-[Specifications and Tests]-[Description of tests]-[Emission data for roadworthiness]', 'parameters': [], 'topic_keywords': ['idling speed test', 'carbon monoxide recording'], 'context_keywords': ['Annex 5', 'engine speed', 'tolerances', 'Lambda value'], 'table_headers': [], 'chapter_title': '', 'raw_text': "When tested in accordance with Annex 5 (Type II test) at normal idling speed:\n(a) the carbon monoxide content by volume of the exhaust gases emitted shall be recorded, (b) the engine speed during the test shall be recorded, including any tolerances.\n5.3.7.3.When tested at 'high idle' speed (i. e. > 2,000 min.-1) E/ECE/TRANS/505 Regulation No.83 page 23 (a) the carbon monoxide content by volume of the exhaust gases emitted shall be recorded, (b) the Lambda value (*) shall be recorded.\n(c) the engine speed during the test shall be recorded, including any tolerances.\n(*) The Lambda value shall be calculated using the simplified Brettschneider equation as follows:\nwhere:\n[ ] = Concentration in per cent volume K1 = Conversion factor for NDIR measurement to FID measurement (provided by manufacturer of measuring equipment) Hcv = Atomic ratio of hydrogen to carbon - for petrol 1.73\n- for LPG 2.53\n- for NG 4.0 Ocv = Atomic ratio of oxygen to carbon - for petrol 0.02\n- for LPG 0.0\n- for NG 0.0"}}]
regulation | MAIN | 5.4 | [Allowable limits of gaseous pollutants and smoke]-[TESTING]-[Tests] | [] | ['tests'] | [] | [] | Tests | The following tests shall be carried out on the sample vehicle withdrawn 1n accordance with (5.2). | [{'score': 0.29018606999999996, 'chapter_path': ['regulation', 'MAIN', '8.2.1.2.10.3.'], 'comparison_data': {'scope': '[Vehicle emissions]-[Conformity of Production] - [In-Service Conformity] - [Test Types and Procedures]', 'parameters': [], 'topic_keywords': ['Test Types', 'Test Procedures'], 'context_keywords': [], 'table_headers': [], 'chapter_title': '', 'raw_text': 'Test types and procedures used for the programme; '}}, {'score': 0.23333691935491946, 'chapter_path': ['regulation', 'MAIN', '5.'], 'comparison_data': {'scope': '[Vehicle emissions]-[Specifications and Tests]', 'parameters': [], 'topic_keywords': ['emission specifications', 'test procedures'], 'context_keywords': [], 'table_headers': [], 'chapter_title': 'SPECIFICATIONS AND TESTS', 'raw_text': 'Note: As an alternative to the requirements of this paragraph, vehicle manufacturers whose world-wide annual production is less than 10,000 units may obtain approval on the basis of the corresponding technical requirements specified in: the California Code of Regulations, Title 13, Paragraphs 1960.1 (f) (2) or (g) (1) and (g) (2), 1960.1 (p) applicable to 1996 and later model-year vehicles, 1968.1, 1976 and 1975, applicable to 1995 and later model year light-duty vehicles (California Code of Regulations is published by Barclays Publishing).'}}, {'score': 0.147713649, 'chapter_path': ['regulation', 'MAIN', '8.2.3.'], 'comparison_data': {'scope': '[Vehicle emissions]-[Conformity of Production] - [In-Service Conformity] - [Type I Test Procedures]', 'parameters': [], 'topic_keywords': ['Type I Test', 'Test Procedures'], 'context_keywords': ['vehicle extensions'], 'table_headers': [], 'chapter_title': '', 'raw_text': 'If a Type I test is to be carried out and a vehicle type approval has one or several extensions, the tests will be carried out either on the vehicle described in the initial information package or on the vehicle described in the information package relating to the relevant extension.'}}, {'score': 0.10001840999999999, 'chapter_path': ['regulation', 'MAIN', '8.2.3.1.1.'], 'comparison_data': {'scope': '[Vehicle emissions]-[Conformity of Production] - [In-Service Conformity] - [Vehicle Sampling and Testing]', 'parameters': [{'item': 'number of vehicles selected', 'constraint': '=', 'value': '3', 'relative_to': None, 'unit': None}], 'topic_keywords': ['Vehicle Sampling', 'Emission Testing'], 'context_keywords': ['deterioration factors', 'limit values'], 'table_headers': [], 'chapter_title': '', 'raw_text': 'Three vehicles are selected at random in the series and are tested as described in paragraph 5.3.1. The deterioration factors are used in the same way. The limit values are given in paragraph 5.3.1.4.'}}, {'score': 0.07970696999999999, 'chapter_path': ['regulation', 'MAIN', '3.3.'], 'comparison_data': {'scope': '[Vehicle emissions]-[application for approval]-[vehicle submission for tests]', 'parameters': [], 'topic_keywords': ['vehicle submission', 'approval tests'], 'context_keywords': ['technical service', 'representative vehicle'], 'table_headers': [], 'chapter_title': '', 'raw_text': 'For the tests described in paragraph 5. of this Regulation a vehicle representative of the vehicle type to be approved shall be submitted to the technical service responsible for the approval tests.'}}, {'score': 0.057898572, 'chapter_path': ['regulation', 'MAIN', '6.1.2.'], 'comparison_data': {'scope': '[Vehicle emissions]-[Vehicle type modifications] - [Department decision] - [Test report requirement]', 'parameters': [], 'topic_keywords': ['test report requirement'], 'context_keywords': ['technical service'], 'table_headers': [], 'chapter_title': '', 'raw_text': 'require a further test report from the technical service responsible for conducting the tests.'}}, {'score': 0.053044107, 'chapter_path': ['regulation', 'MAIN', '8.2.1.2.11.5.'], 'comparison_data': {'scope': '[Vehicle emissions]-[Conformity of Production] - [In-Service Conformity] - [Test Data Details]', 'parameters': [], 'topic_keywords': ['Test Data Details'], 'context_keywords': ['test conditions', 'dynamometer settings', 'test results'], 'table_headers': [], 'chapter_title': '', 'raw_text': 'Test data, including: \n14.date of test;\n15.location of test;\n16.distance indicated on vehicle odometer; E/ECE/TRANS/505 Regulation No.83 page 32\n17.test fuel specifications (e.g. test reference fuel or market fuel);\n18.test conditions (temperature, humidity, dynamometer inertia weight);\n19.dynamometer settings (e.g. power setting);\n20.test results (from at least three different vehicles per family).'}}, {'score': 0.051776946, 'chapter_path': ['regulation', 'MAIN', '8.2.3.1.3.'], 'comparison_data': {'scope': '[Vehicle emissions]-[Conformity of Production] - [In-Service Conformity] - [Conformity Decision]', 'parameters': [], 'topic_keywords': ['Conformity Decision', 'Sampling Test'], 'context_keywords': ['pass decision', 'fail decision', 'additional tests'], 'table_headers': [], 'chapter_title': '', 'raw_text': 'The production of a series is deemed to conform or not to conform on the basis of a sampling test of the vehicles once a pass decision is reached for all the pollutants or a fail decision is reached for one pollutant, according to the test criteria applied in the appropriate Appendix.\nWhen a pass decision has been reached for one pollutant, that decision will not be changed by any additional tests carried out to reach a decision for the other pollutants.\nIf no pass decision is reached for all the pollutants and no fail decision is reached for one pollutant, a test is carried out on another vehicle (see Figure 2 below).'}}, {'score': 0.04602669, 'chapter_path': ['regulation', 'MAIN', '5.2.3.'], 'comparison_data': {'scope': '[Vehicle emissions]-[Specifications and Tests]-[Test procedure]', 'parameters': [], 'topic_keywords': ['compression ignition engine tests', 'hybrid electric vehicle tests'], 'context_keywords': ['Type I test', 'Type V test', 'OBD test'], 'table_headers': [], 'chapter_title': '', 'raw_text': 'Compression ignition engine-powered vehicles and hybrid electric vehicles equipped with a compression ignition engine shall be subject to the following tests:\nType I (verifying the average exhaust emissions after a cold start) Type V (durability of anti-pollution control devices) and, where applicable, OBD test.\nE/ECE/TRANS/505 Regulation No.83 page 15 Table 1 Different routes for type approval and extensions Type-approval test\nPositive-ignition engined vehicles of categories M and N Compression-ignition engined vehicles of categories M1 and N1 petrol fuelled vehicle bi-fuel vehicle mono-fuel vehicle Type I Yes\n(maximum mass d 3.5 t) Yes\n(test with both fuel types) (maximum mass d 3.5 t) Yes\n(maximum mass d 3.5 t) Yes\n(maximum mass d 3.5 t) Type II Yes Yes\n(test with both fuel types) Yes - Type III Yes Yes\n(test only with petrol) Yes - Type IV Yes\n(maximum mass d 3.5 t) Yes\n(test only with petrol) (maximum mass d 3.5 t)\n- - Type V Yes\n(maximum mass d 3.5 t) Yes\n(test only with petrol) (maximum mass d 3.5 t) Yes\n(maximum mass d 3.5 t) Yes\n(maximum mass d 3.5 t) Type VI Yes\n(maximum mass d 3.5 t) Yes\n(maximum mass d 3.5 t) (test only with petrol)\n- - Extension Paragraph 7. Paragraph 7. Paragraph 7.\nParagraph 7.;\nM2 and N2 with a reference mass d 2,840 kg .\nOn-board diagnostics\nYes, in accordance with paragraph\n11.1.5.1.1.or 11.1.5.3.\nYes, in accordance with paragraph 11.1.5.1.2. or\n11.1.5.3.\nYes, in accordance with paragraph 11.1.5.1.2. or\n11.1.5.3.\nYes, in accordance with paragraph 11.1.5.2..1 or\n11.1.5.2.2.or 11.1.5.2.3. or 11.1.5.3.'}}, {'score': 0.038557542, 'chapter_path': ['regulation', 'MAIN', '7.3.1.4.'], 'comparison_data': {'scope': '[Vehicle emissions]-[Approval Extension]-[Durability of Anti-Pollution Devices]-[Extension Conditions]-[Durability Test Vehicle]', 'parameters': [], 'topic_keywords': ['durability test vehicle'], 'context_keywords': ['body style', 'gearbox', 'wheels', 'tyres'], 'table_headers': [], 'chapter_title': '', 'raw_text': 'The durability test may be achieved by using a vehicle, the body style, gear box (automatic or manual) and size of the wheels or tyres of which are different from those of the vehicle type for which the type approval is sought.'}}]
regulation | MAIN | 5.4.1 | [Allowable limits of gaseous pollutants and smoke]-[TESTING]-[Tests]-[Exhaust gaseous pollutants determination] | [] | ['exhaust gaseous pollutants', 'determination'] | [] | [] | Determination of exhaust gaseous pollutants. |  | [{'score': 0.1535765051841736, 'chapter_path': ['regulation', 'MAIN', '7.1.4.'], 'comparison_data': {'scope': '[Vehicle emissions]-[Approval Extension]-[Exhaust Emission Related Extensions]-[Extension Limitation]', 'parameters': [], 'topic_keywords': ['approval extension limitation'], 'context_keywords': [], 'table_headers': [], 'chapter_title': '', 'raw_text': 'Note: When a vehicle type has been approved in accordance with paragraphs 7.1.1. to 7.1.3., such approval may not be extended to other vehicle types.'}}, {'score': 0.125751705, 'chapter_path': ['regulation', 'MAIN', '5.3.5.1.4.'], 'comparison_data': {'scope': '[Vehicle emissions]-[Specifications and Tests]-[Description of tests]-[Type VI test]', 'parameters': [], 'topic_keywords': ['exhaust gas dilution', 'sample analysis'], 'context_keywords': ['carbon monoxide', 'hydrocarbons', 'Annex 8'], 'table_headers': [], 'chapter_title': '', 'raw_text': 'During the test, the exhaust gases are diluted and a proportional sample collected. The exhaust gases of the vehicle tested are diluted, sampled and analysed, following the procedure described in Annex 8, and the total volume of the diluted exhaust is measured. The diluted exhaust gases are analysed for carbon monoxide and hydrocarbons.\nE/ECE/TRANS/505 Regulation No.83 page 21'}}, {'score': 0.121581666, 'chapter_path': ['regulation', 'MAIN', '2.4.'], 'comparison_data': {'scope': '[Vehicle emissions]-[DEFINITIONS]-[Gaseous pollutants]', 'parameters': [], 'topic_keywords': ['Gaseous pollutants'], 'context_keywords': ['carbon monoxide', 'oxides of nitrogen', 'hydrocarbons', 'nitrogen dioxide'], 'table_headers': [], 'chapter_title': '', 'raw_text': '"Gaseous pollutants" means the exhaust gas emissions of carbon monoxide, oxides of nitrogen, expressed in nitrogen dioxide (NO2) equivalent and hydrocarbons assuming ratio of:\n- C1H1.85 for petrol,\n- C1H1.86 for diesel,\n- C1H2.525 for LPG,\n- C1H4 for NG.\nE/ECE/TRANS/505 Regulation No.83 page 4'}}, {'score': 0.0343105608, 'chapter_path': ['regulation', 'MAIN', '2.6.'], 'comparison_data': {'scope': '[Vehicle emissions]-[DEFINITIONS]-[Exhaust emissions]', 'parameters': [], 'topic_keywords': ['Exhaust emissions'], 'context_keywords': ['positive-ignition engines', 'compression-ignition engines', 'gaseous pollutants', 'particulate pollutants'], 'table_headers': [], 'chapter_title': '"Exhaust emissions" means:', 'raw_text': '- for positive-ignition (P.I.) engines, emissions of gaseous pollutants;\n- for compression-ignition (C.I.) engines, emissions of gaseous and particulate pollutants;'}}, {'score': 0.027027898199999997, 'chapter_path': ['regulation', 'MAIN', '5.3.1.2.4.'], 'comparison_data': {'scope': '[Vehicle emissions]-[Specifications and Tests]-[Description of tests]-[Type I test]', 'parameters': [], 'topic_keywords': ['exhaust gas dilution', 'sample collection'], 'context_keywords': ['proportional sample', 'gas analysis', 'particulate pollutants'], 'table_headers': [], 'chapter_title': '', 'raw_text': 'During the test, the exhaust gases are diluted and a proportional sample collected in one or more bags. The exhaust gases of the vehicle tested are diluted, sampled and analysed, following the procedure described below, and the total volume of the diluted exhaust is measured. Not only the carbon monoxide, hydrocarbon and nitrogen oxide emissions but also the particulate pollutant emissions from vehicles equipped with compression- ignition engines are recorded.'}}, {'score': 0.0060997059, 'chapter_path': ['regulation', 'MAIN', '5.1.3.2.1.'], 'comparison_data': {'scope': '[Vehicle emissions]-[Specifications and Tests]-[General]-[Inlet orifices of petrol tanks]', 'parameters': [], 'topic_keywords': ['gaseous pollutant control', 'leaded petrol adverse effect'], 'context_keywords': [], 'table_headers': [], 'chapter_title': '', 'raw_text': 'the vehicle is so designed and constructed that no device designed to control the emission of gaseous pollutants shall be adversely affected by leaded petrol, and;'}}, {'score': 0.0046630944, 'chapter_path': ['regulation', 'MAIN', '2.5.'], 'comparison_data': {'scope': '[Vehicle emissions]-[DEFINITIONS]-[Particulate pollutants]', 'parameters': [{'item': 'maximum temperature for particulate pollutant removal', 'constraint': '<=', 'value': '325', 'relative_to': None, 'unit': 'K'}], 'topic_keywords': ['Particulate pollutants'], 'context_keywords': ['exhaust gas', 'filters', 'temperature'], 'table_headers': [], 'chapter_title': '', 'raw_text': '"Particulate pollutants" means components of the exhaust gas which are removed from the diluted exhaust gas at a maximum temperature of 325\nK(52 °C) by means of the filters described in Annex 4;'}}, {'score': 0.0045567147, 'chapter_path': ['regulation', 'MAIN', '8.2.3.1.1.'], 'comparison_data': {'scope': '[Vehicle emissions]-[Conformity of Production] - [In-Service Conformity] - [Vehicle Sampling and Testing]', 'parameters': [{'item': 'number of vehicles selected', 'constraint': '=', 'value': '3', 'relative_to': None, 'unit': None}], 'topic_keywords': ['Vehicle Sampling', 'Emission Testing'], 'context_keywords': ['deterioration factors', 'limit values'], 'table_headers': [], 'chapter_title': '', 'raw_text': 'Three vehicles are selected at random in the series and are tested as described in paragraph 5.3.1. The deterioration factors are used in the same way. The limit values are given in paragraph 5.3.1.4.'}}, {'score': 0.0040440308999999995, 'chapter_path': ['regulation', 'MAIN', '1.1.1.'], 'comparison_data': {'scope': '[Vehicle emissions]-[Scope]-[Applicable to]-[P.I. Engine Vehicles Emissions]', 'parameters': [], 'topic_keywords': ['exhaust emissions', 'evaporative emissions', 'crankcase emissions', 'pollution control durability', 'OBD systems'], 'context_keywords': ['ambient temperature', 'vehicle wheels'], 'table_headers': [], 'chapter_title': '', 'raw_text': 'Exhaust emissions at normal and low ambient temperature, evaporative emissions, emissions of crankcase gases, the durability of pollution control exhaust devices and on-board diagnostic (OBD) systems of motor vehicles equipped with positive-ignition (P.I.) engines which have at least 4 wheels.'}}, {'score': 0.0038168123999999994, 'chapter_path': ['regulation', 'MAIN', '1.1.2.'], 'comparison_data': {'scope': '[Vehicle emissions]-[Scope]-[Applicable to]-[C.I. Engine Vehicles Emissions]', 'parameters': [{'item': 'maximum mass', 'constraint': '<=', 'value': '3500', 'relative_to': None, 'unit': 'kg'}], 'topic_keywords': ['exhaust emissions', 'anti-pollution devices durability', 'OBD systems', 'M1 vehicles', 'N1 vehicles'], 'context_keywords': ['vehicle wheels', 'maximum mass'], 'table_headers': [], 'chapter_title': '', 'raw_text': 'Exhaust emissions, the durability of anti-pollution devices and on-board diagnostic (OBD) systems of vehicles of categories M1 and N1 equipped with compression-ignition (C.I.) engines which have at least 4 wheels and a maximum mass not exceeding 3,500 kg.'}}]
regulation | MAIN | 5.4.2 | [Allowable limits of gaseous pollutants and smoke]-[TESTING]-[Tests]-[Smoke determination] | [] | ['smoke', 'determination'] | [] | [] | Determination of smoke. |  | [{'score': 0.1490942107528125, 'chapter_path': ['regulation', 'MAIN', '5.3.'], 'comparison_data': {'scope': '[Vehicle emissions]-[Specifications and Tests]-[Description of tests]', 'parameters': [], 'topic_keywords': ['test descriptions', 'emission tests'], 'context_keywords': [], 'table_headers': [], 'chapter_title': 'Description of tests', 'raw_text': ''}}, {'score': 0.0013509817499999998, 'chapter_path': ['regulation', 'MAIN', '5.3.5.1.4.'], 'comparison_data': {'scope': '[Vehicle emissions]-[Specifications and Tests]-[Description of tests]-[Type VI test]', 'parameters': [], 'topic_keywords': ['exhaust gas dilution', 'sample analysis'], 'context_keywords': ['carbon monoxide', 'hydrocarbons', 'Annex 8'], 'table_headers': [], 'chapter_title': '', 'raw_text': 'During the test, the exhaust gases are diluted and a proportional sample collected. The exhaust gases of the vehicle tested are diluted, sampled and analysed, following the procedure described in Annex 8, and the total volume of the diluted exhaust is measured. The diluted exhaust gases are analysed for carbon monoxide and hydrocarbons.\nE/ECE/TRANS/505 Regulation No.83 page 21'}}, {'score': 0.00063967848, 'chapter_path': ['regulation', 'MAIN', '5.3.1.2.4.'], 'comparison_data': {'scope': '[Vehicle emissions]-[Specifications and Tests]-[Description of tests]-[Type I test]', 'parameters': [], 'topic_keywords': ['exhaust gas dilution', 'sample collection'], 'context_keywords': ['proportional sample', 'gas analysis', 'particulate pollutants'], 'table_headers': [], 'chapter_title': '', 'raw_text': 'During the test, the exhaust gases are diluted and a proportional sample collected in one or more bags. The exhaust gases of the vehicle tested are diluted, sampled and analysed, following the procedure described below, and the total volume of the diluted exhaust is measured. Not only the carbon monoxide, hydrocarbon and nitrogen oxide emissions but also the particulate pollutant emissions from vehicles equipped with compression- ignition engines are recorded.'}}, {'score': 0.0006057042, 'chapter_path': ['regulation', 'MAIN', '5.3.8.'], 'comparison_data': {'scope': '[Vehicle emissions]-[Specifications and Tests]-[Description of tests]-[OBD test]', 'parameters': [], 'topic_keywords': ['OBD test', 'on-board diagnostic'], 'context_keywords': ['Annex 11'], 'table_headers': [], 'chapter_title': 'OBD - test', 'raw_text': 'This test shall be carried out on all vehicles referred to in paragraph 1.\nThe test procedure described in Annex 11, paragraph 3. shall be followed.'}}, {'score': 0.000594012, 'chapter_path': ['regulation', 'MAIN', '7.2.1.1.'], 'comparison_data': {'scope': '[Vehicle emissions]-[Approval Extension]-[Evaporative Emissions]-[Extension Conditions]-[Fuel/Air Metering Principle]', 'parameters': [], 'topic_keywords': ['fuel air metering principle'], 'context_keywords': ['single point injection', 'carburetor'], 'table_headers': [], 'chapter_title': '', 'raw_text': 'The basic principle of fuel/air metering (e.g. single point injection, carburetor) shall be the same.'}}, {'score': 0.00054518496, 'chapter_path': ['regulation', 'MAIN', '5.'], 'comparison_data': {'scope': '[Vehicle emissions]-[Specifications and Tests]', 'parameters': [], 'topic_keywords': ['emission specifications', 'test procedures'], 'context_keywords': [], 'table_headers': [], 'chapter_title': 'SPECIFICATIONS AND TESTS', 'raw_text': 'Note: As an alternative to the requirements of this paragraph, vehicle manufacturers whose world-wide annual production is less than 10,000 units may obtain approval on the basis of the corresponding technical requirements specified in: the California Code of Regulations, Title 13, Paragraphs 1960.1 (f) (2) or (g) (1) and (g) (2), 1960.1 (p) applicable to 1996 and later model-year vehicles, 1968.1, 1976 and 1975, applicable to 1995 and later model year light-duty vehicles (California Code of Regulations is published by Barclays Publishing).'}}, {'score': 0.0002897925, 'chapter_path': ['regulation', 'MAIN', '2.5.'], 'comparison_data': {'scope': '[Vehicle emissions]-[DEFINITIONS]-[Particulate pollutants]', 'parameters': [{'item': 'maximum temperature for particulate pollutant removal', 'constraint': '<=', 'value': '325', 'relative_to': None, 'unit': 'K'}], 'topic_keywords': ['Particulate pollutants'], 'context_keywords': ['exhaust gas', 'filters', 'temperature'], 'table_headers': [], 'chapter_title': '', 'raw_text': '"Particulate pollutants" means components of the exhaust gas which are removed from the diluted exhaust gas at a maximum temperature of 325\nK(52 °C) by means of the filters described in Annex 4;'}}, {'score': 0.00026491374, 'chapter_path': ['regulation', 'MAIN', '3.1.1.1.1.'], 'comparison_data': {'scope': '[Vehicle emissions]-[OBD system application]-[misfire percentage declaration]', 'parameters': [], 'topic_keywords': ['misfire percentage', 'emission limits exceedance', 'declaration'], 'context_keywords': ['positive-ignition engines', 'Type I test', 'firing events'], 'table_headers': [], 'chapter_title': '', 'raw_text': 'in the case of vehicles equipped with positive-ignition engines, the percentage of misfires out of a total number of firing events that would result in emissions exceeding the limits given in paragraph 3.3.2. of Annex 11, if that percentage of misfire had been present from the start of a Type I test as described in paragraph 5.3.1. of Annex 4;'}}, {'score': 0.00025677021, 'chapter_path': ['regulation', 'MAIN', '7.3.1.2.'], 'comparison_data': {'scope': '[Vehicle emissions]-[Approval Extension]-[Durability of Anti-Pollution Devices]-[Extension Conditions]-[Pollution Control System]', 'parameters': [{'item': 'volume of monolith', 'constraint': '±', 'value': '0.10', 'relative_to': None, 'unit': 'times'}, {'item': 'temperature variation', 'constraint': '>', 'value': '50', 'relative_to': None, 'unit': 'K'}], 'topic_keywords': ['pollution control system'], 'context_keywords': ['catalytic converters', 'air injection', 'exhaust gas recirculation', 'catalytic activity', 'precious metal', 'substrate', 'casing', 'temperature variation'], 'table_headers': [], 'chapter_title': 'Pollution control system:', 'raw_text': 'Catalytic converters:\nnumber of catalytic converters and elements, size and shape of catalytic converters (volume of monolith r\n10per cent), type of catalytic activity (oxidising, three-way,...), precious metal load (identical or higher), precious metal ratio (r 15 per cent), substrate (structure and material), E/ECE/TRANS/505 Regulation No.83 page 28 cell density, type of casing for the catalytic converter(s), location of catalytic converters (position and dimension in the exhaust system, that does not produce a temperature variation of more than 50 K at the inlet of the catalytic converter).\nThis temperature variation shall be checked under stabilised conditions at a speed of 120 km/h and the load setting of Type I test.\nAir injection: with or without type (pulsair, air pumps,...).\nExhaust gas recirculation (EGR): with or without.'}}, {'score': 0.000251807982, 'chapter_path': ['regulation', 'MAIN', '5.1.2.'], 'comparison_data': {'scope': '[Vehicle emissions]-[Specifications and Tests]-[General]', 'parameters': [], 'topic_keywords': ['technical measures', 'emission limitation'], 'context_keywords': ['vehicle normal life', 'normal use conditions', 'emission control system security'], 'table_headers': [], 'chapter_title': '', 'raw_text': 'The technical measures taken by the manufacturer shall be such as to ensure that in conformity with the provisions of this Regulation, exhaust gas and evaporative emissions are effectively limited throughout the normal life of the vehicle and under normal conditions of use. This will include the security of those hoses and their joints and connections, used within the emission control systems, which shall be so constructed as to conform with the original design intent. For exhaust emissions, these provisions are deemed to be met if the provisions of paragraphs 5.3.1.4.\nand 8.2.3.1. respectively are complied with. For evaporative emissions, E/ECE/TRANS/505 Regulation No.83 page 11 these conditions are deemed to be met if the provisions of paragraphs\n5.3.1.4.and 8.2.3.1. respectively are complied with.'}}]
regulation | MAIN | 6- | [Allowable limits of gaseous pollutants and smoke]-[INSTRUCTION BOOKLET] | [] | ['instruction booklet', 'emission control maintenance'] | [] | [] | INSTRUCTION BOOKLET | The manufacturer shall supply with each vehicle, a booklet, in English, or Arabic or both, including instructions for the maintenance of the vehicle in relation to the control of emissions, within the limits specified in this standard. | [{'score': 0.2390638952989197, 'chapter_path': ['regulation', 'MAIN', '5.'], 'comparison_data': {'scope': '[Vehicle emissions]-[Specifications and Tests]', 'parameters': [], 'topic_keywords': ['emission specifications', 'test procedures'], 'context_keywords': [], 'table_headers': [], 'chapter_title': 'SPECIFICATIONS AND TESTS', 'raw_text': 'Note: As an alternative to the requirements of this paragraph, vehicle manufacturers whose world-wide annual production is less than 10,000 units may obtain approval on the basis of the corresponding technical requirements specified in: the California Code of Regulations, Title 13, Paragraphs 1960.1 (f) (2) or (g) (1) and (g) (2), 1960.1 (p) applicable to 1996 and later model-year vehicles, 1968.1, 1976 and 1975, applicable to 1995 and later model year light-duty vehicles (California Code of Regulations is published by Barclays Publishing).'}}, {'score': 0.069484269, 'chapter_path': ['regulation', 'MAIN', '5.1.2.'], 'comparison_data': {'scope': '[Vehicle emissions]-[Specifications and Tests]-[General]', 'parameters': [], 'topic_keywords': ['technical measures', 'emission limitation'], 'context_keywords': ['vehicle normal life', 'normal use conditions', 'emission control system security'], 'table_headers': [], 'chapter_title': '', 'raw_text': 'The technical measures taken by the manufacturer shall be such as to ensure that in conformity with the provisions of this Regulation, exhaust gas and evaporative emissions are effectively limited throughout the normal life of the vehicle and under normal conditions of use. This will include the security of those hoses and their joints and connections, used within the emission control systems, which shall be so constructed as to conform with the original design intent. For exhaust emissions, these provisions are deemed to be met if the provisions of paragraphs 5.3.1.4.\nand 8.2.3.1. respectively are complied with. For evaporative emissions, E/ECE/TRANS/505 Regulation No.83 page 11 these conditions are deemed to be met if the provisions of paragraphs\n5.3.1.4.and 8.2.3.1. respectively are complied with.'}}, {'score': 0.023297231999999998, 'chapter_path': ['regulation', 'MAIN', '5.1.1.'], 'comparison_data': {'scope': '[Vehicle emissions]-[Specifications and Tests]-[General]', 'parameters': [], 'topic_keywords': ['emission control components', 'design', 'construction', 'assembly'], 'context_keywords': ['normal use', 'vibration resistance'], 'table_headers': [], 'chapter_title': '', 'raw_text': 'The components liable to affect the emission of pollutants shall be so designed, constructed and assembled as to enable the vehicle, in normal use, despite the vibration to which they may be subjected, to comply with the provisions of this Regulation.'}}, {'score': 0.010172387100000001, 'chapter_path': ['regulation', 'MAIN', '5.1.5.1.'], 'comparison_data': {'scope': '[Vehicle emissions]-[Specifications and Tests]-[General]-[Electronic system security]', 'parameters': [], 'topic_keywords': ['emission control computer', 'modification deterrence'], 'context_keywords': ['authorised modifications', 'reprogrammable codes', 'tamper resistance'], 'table_headers': [], 'chapter_title': '', 'raw_text': 'Any vehicle with an emission control computer shall include features to deter modification, except as authorised by the manufacturer. The manufacturer shall authorise modifications if these modifications are E/ECE/TRANS/505 Regulation No.83 page 12 necessary for the diagnosis, servicing, inspection, retrofitting or repair of the vehicle. Any reprogrammable computer codes or operating parameters shall be resistant to tampering and afford a level of protection at least as good as the provisions in ISO DIS 15031-7, dated October 1998 (SAE J2186 dated October 1996), provided that the security exchange is conducted using the protocols and diagnostic connector as prescribed in paragraph 6.5. of Annex II, Appendix 1. Any removable calibration memory chips shall be potted, encased in a sealed container or protected by electronic algorithms and shall not be changeable without the use of specialised tools and procedures.'}}, {'score': 0.0071749158, 'chapter_path': ['regulation', 'MAIN', '5.3.'], 'comparison_data': {'scope': '[Vehicle emissions]-[Specifications and Tests]-[Description of tests]', 'parameters': [], 'topic_keywords': ['test descriptions', 'emission tests'], 'context_keywords': [], 'table_headers': [], 'chapter_title': 'Description of tests', 'raw_text': ''}}, {'score': 0.005585340899999999, 'chapter_path': ['regulation', 'MAIN', '5.1.4.'], 'comparison_data': {'scope': '[Vehicle emissions]-[Specifications and Tests]-[General]', 'parameters': [], 'topic_keywords': ['evaporative emissions prevention', 'fuel spillage prevention'], 'context_keywords': ['missing fuel filler cap'], 'table_headers': [], 'chapter_title': '', 'raw_text': 'Provision shall be made to prevent excess evaporative emissions and fuel spillage caused by a missing fuel filler cap.\nThis may be achieved by using one of the following:'}}, {'score': 0.005354621999999999, 'chapter_path': ['regulation', 'MAIN', '7.3.1.2.'], 'comparison_data': {'scope': '[Vehicle emissions]-[Approval Extension]-[Durability of Anti-Pollution Devices]-[Extension Conditions]-[Pollution Control System]', 'parameters': [{'item': 'volume of monolith', 'constraint': '±', 'value': '0.10', 'relative_to': None, 'unit': 'times'}, {'item': 'temperature variation', 'constraint': '>', 'value': '50', 'relative_to': None, 'unit': 'K'}], 'topic_keywords': ['pollution control system'], 'context_keywords': ['catalytic converters', 'air injection', 'exhaust gas recirculation', 'catalytic activity', 'precious metal', 'substrate', 'casing', 'temperature variation'], 'table_headers': [], 'chapter_title': 'Pollution control system:', 'raw_text': 'Catalytic converters:\nnumber of catalytic converters and elements, size and shape of catalytic converters (volume of monolith r\n10per cent), type of catalytic activity (oxidising, three-way,...), precious metal load (identical or higher), precious metal ratio (r 15 per cent), substrate (structure and material), E/ECE/TRANS/505 Regulation No.83 page 28 cell density, type of casing for the catalytic converter(s), location of catalytic converters (position and dimension in the exhaust system, that does not produce a temperature variation of more than 50 K at the inlet of the catalytic converter).\nThis temperature variation shall be checked under stabilised conditions at a speed of 120 km/h and the load setting of Type I test.\nAir injection: with or without type (pulsair, air pumps,...).\nExhaust gas recirculation (EGR): with or without.'}}, {'score': 0.0038021208, 'chapter_path': ['regulation', 'MAIN', '8.2.7.1'], 'comparison_data': {'scope': '[Vehicle emissions]-[Conformity of Production] - [In-Service Conformity] - [Type I Test for In-Service Conformity]', 'parameters': [], 'topic_keywords': ['Type I Test', 'Emission Control Devices'], 'context_keywords': ['statistical criteria'], 'table_headers': [], 'chapter_title': '', 'raw_text': 'Where Type I tests are considered necessary to check the conformity of emission control devices with the requirements for their performance while in service, such tests shall be carried out using a test procedure meeting the statistical criteria defined in Appendix 4.'}}, {'score': 0.0019016766, 'chapter_path': ['regulation', 'MAIN', '2.15.'], 'comparison_data': {'scope': '[Vehicle emissions]-[DEFINITIONS]-[Properly maintained and used]', 'parameters': [], 'topic_keywords': ['Properly maintained and used'], 'context_keywords': ['test vehicle', 'acceptance criteria'], 'table_headers': [], 'chapter_title': '', 'raw_text': '"Properly maintained and used" means, for the purpose of a test vehicle, that such a vehicle satisfies the criteria for acceptance of a selected vehicle laid down in paragraph 2. of Appendix 3 to this Regulation;'}}, {'score': 0.00182218035, 'chapter_path': ['regulation', 'MAIN', '5.3.7.'], 'comparison_data': {'scope': '[Vehicle emissions]-[Specifications and Tests]-[Description of tests]-[Emission data for roadworthiness]', 'parameters': [], 'topic_keywords': ['roadworthiness testing', 'emission data recording'], 'context_keywords': [], 'table_headers': [], 'chapter_title': 'Emission data required for roadworthiness testing', 'raw_text': ''}}]
regulation | MAIN | 7- | [Allowable limits of gaseous pollutants and smoke]-[technical conformity criteria] | [] | ['technical conformity criteria'] | [] | [] | CRITERIA OF TECHNICAL CONFORMITY |  | [{'score': 0.17968751111727907, 'chapter_path': ['regulation', 'MAIN', '8.1.'], 'comparison_data': {'scope': '[Vehicle emissions]-[Conformity of Production] - [General Requirements]', 'parameters': [], 'topic_keywords': ['Production Conformity', 'Vehicle Type Approval'], 'context_keywords': ['gaseous pollutants', 'particulate pollutants', 'crankcase emissions', 'evaporative emissions'], 'table_headers': [], 'chapter_title': '', 'raw_text': 'Every vehicle bearing an approval mark as prescribed under this Regulation shall conform, with regard to components affecting the emission of gaseous and particulate pollutants by the engine, emissions from the crankcase and evaporative emissions, to the vehicle type approved. The conformity of production procedures shall comply with those set out in the 1958 Agreement, Appendix 2 (E/ECE/324- E/ECE/TRANS/505/Rev.2), with the following requirements:'}}, {'score': 0.101030142, 'chapter_path': ['regulation', 'MAIN', '5.1.2.'], 'comparison_data': {'scope': '[Vehicle emissions]-[Specifications and Tests]-[General]', 'parameters': [], 'topic_keywords': ['technical measures', 'emission limitation'], 'context_keywords': ['vehicle normal life', 'normal use conditions', 'emission control system security'], 'table_headers': [], 'chapter_title': '', 'raw_text': 'The technical measures taken by the manufacturer shall be such as to ensure that in conformity with the provisions of this Regulation, exhaust gas and evaporative emissions are effectively limited throughout the normal life of the vehicle and under normal conditions of use. This will include the security of those hoses and their joints and connections, used within the emission control systems, which shall be so constructed as to conform with the original design intent. For exhaust emissions, these provisions are deemed to be met if the provisions of paragraphs 5.3.1.4.\nand 8.2.3.1. respectively are complied with. For evaporative emissions, E/ECE/TRANS/505 Regulation No.83 page 11 these conditions are deemed to be met if the provisions of paragraphs\n5.3.1.4.and 8.2.3.1. respectively are complied with.'}}, {'score': 0.092207409, 'chapter_path': ['regulation', 'MAIN', '11.1.4.3.'], 'comparison_data': {'scope': '[Vehicle emissions]-[Transitional Provisions]-[Special Provisions]-[Type Approval Provisions]', 'parameters': [], 'topic_keywords': ['type approval', 'conformity of production'], 'context_keywords': [], 'table_headers': [], 'chapter_title': '', 'raw_text': 'Type approval and conformity of production verification provisions, as specified in this Regulation as amended by the 04 series of amendments, remain applicable until the dates referred to in paragraphs 11.1.2.1. and\n11.1.3.1.'}}, {'score': 0.072071832, 'chapter_path': ['regulation', 'MAIN', '5.1.'], 'comparison_data': {'scope': '[Vehicle emissions]-[Specifications and Tests]-[General]', 'parameters': [], 'topic_keywords': ['general requirements'], 'context_keywords': [], 'table_headers': [], 'chapter_title': 'General', 'raw_text': ''}}, {'score': 0.06711482099999999, 'chapter_path': ['regulation', 'MAIN', '8.2.6.2.'], 'comparison_data': {'scope': '[Vehicle emissions]-[Conformity of Production] - [In-Service Conformity] - [OBD Conformity Criteria]', 'parameters': [], 'topic_keywords': ['OBD Conformity', 'Test Requirements'], 'context_keywords': [], 'table_headers': [], 'chapter_title': '', 'raw_text': 'The production is deemed to conform if this vehicle meets the requirements of the tests described in Annex 11, Appendix 1.'}}, {'score': 0.041748671999999994, 'chapter_path': ['regulation', 'MAIN', '4.1.'], 'comparison_data': {'scope': '[Vehicle emissions]-[批准]-[批准条件]', 'parameters': [], 'topic_keywords': ['批准条件'], 'context_keywords': [], 'table_headers': [], 'chapter_title': '', 'raw_text': 'If the vehicle type submitted for approval following this amendment meets the requirements of paragraph 5. below, approval of that vehicle type shall be granted.'}}, {'score': 0.0154102518, 'chapter_path': ['regulation', 'MAIN', '3.3.'], 'comparison_data': {'scope': '[Vehicle emissions]-[application for approval]-[vehicle submission for tests]', 'parameters': [], 'topic_keywords': ['vehicle submission', 'approval tests'], 'context_keywords': ['technical service', 'representative vehicle'], 'table_headers': [], 'chapter_title': '', 'raw_text': 'For the tests described in paragraph 5. of this Regulation a vehicle representative of the vehicle type to be approved shall be submitted to the technical service responsible for the approval tests.'}}, {'score': 0.0152964435, 'chapter_path': ['regulation', 'MAIN', '2.19.'], 'comparison_data': {'scope': '[Vehicle emissions]-[DEFINITIONS]-[Approval of a vehicle]', 'parameters': [], 'topic_keywords': ['Approval of a vehicle'], 'context_keywords': [], 'table_headers': [], 'chapter_title': '', 'raw_text': '"Approval of a vehicle" means the approval of a vehicle type with regard to the limitation of the following conditions: 2/ 2/ Approval A cancelled. The 05 series of amendments to this Regulation prohibit the use of leaded petrol.\nE/ECE/TRANS/505 Regulation No.83 page 6'}}, {'score': 0.0148491159, 'chapter_path': ['regulation', 'MAIN', '8.2.3.1.'], 'comparison_data': {'scope': '[Vehicle emissions]-[Conformity of Production] - [In-Service Conformity] - [Type I Test Conformity Check]', 'parameters': [], 'topic_keywords': ['Type I Test Conformity', 'Vehicle Selection'], 'context_keywords': ['hybrid electric vehicles', 'OVC', 'NOVC'], 'table_headers': [], 'chapter_title': '', 'raw_text': 'Checking the conformity of the vehicle for a Type I test. After selection by the authority, the manufacturer shall not undertake any adjustment to the vehicles selected.\nFor hybrid electric vehicles (HEV), the tests shall be carried out under the conditions determined in Annex 14:\n- For OVC vehicles, the measurements of emissions of pollutants shall be carried out with the vehicle conditioned according to condition B of the Type I test for OVC hybrid vehicles.\n- For NOVC vehicles, the measurements of emissions of pollutants shall be carried out under the same conditions as in the Type I test for NOVC vehicles.\nE/ECE/TRANS/505 Regulation No.83 page 33'}}, {'score': 0.0136311651, 'chapter_path': ['regulation', 'MAIN', '8.'], 'comparison_data': {'scope': '[Vehicle emissions]-[Conformity of Production]', 'parameters': [], 'topic_keywords': ['Conformity of Production', 'COP'], 'context_keywords': [], 'table_headers': [], 'chapter_title': 'CONFORMITY OF PRODUCTION (COP)', 'raw_text': ''}}]
regulation | MAIN | 7.1 | [Allowable limits of gaseous pollutants and smoke]-[technical conformity criteria] - [general requirement] | [] | ['conformity criteria'] | [] | [] |  | The criteria of technical conformity shall be in accordance with the requirements specified in Gulf Standard No. GSO 48/1984 "Motor Vehicles - Conformity Certificates". | [{'score': 0.24890549442144777, 'chapter_path': ['regulation', 'MAIN', '8.1.'], 'comparison_data': {'scope': '[Vehicle emissions]-[Conformity of Production] - [General Requirements]', 'parameters': [], 'topic_keywords': ['Production Conformity', 'Vehicle Type Approval'], 'context_keywords': ['gaseous pollutants', 'particulate pollutants', 'crankcase emissions', 'evaporative emissions'], 'table_headers': [], 'chapter_title': '', 'raw_text': 'Every vehicle bearing an approval mark as prescribed under this Regulation shall conform, with regard to components affecting the emission of gaseous and particulate pollutants by the engine, emissions from the crankcase and evaporative emissions, to the vehicle type approved. The conformity of production procedures shall comply with those set out in the 1958 Agreement, Appendix 2 (E/ECE/324- E/ECE/TRANS/505/Rev.2), with the following requirements:'}}, {'score': 0.21188752199999997, 'chapter_path': ['regulation', 'MAIN', '8.2.6.2.'], 'comparison_data': {'scope': '[Vehicle emissions]-[Conformity of Production] - [In-Service Conformity] - [OBD Conformity Criteria]', 'parameters': [], 'topic_keywords': ['OBD Conformity', 'Test Requirements'], 'context_keywords': [], 'table_headers': [], 'chapter_title': '', 'raw_text': 'The production is deemed to conform if this vehicle meets the requirements of the tests described in Annex 11, Appendix 1.'}}, {'score': 0.15283778999999997, 'chapter_path': ['regulation', 'MAIN', '4.1.'], 'comparison_data': {'scope': '[Vehicle emissions]-[批准]-[批准条件]', 'parameters': [], 'topic_keywords': ['批准条件'], 'context_keywords': [], 'table_headers': [], 'chapter_title': '', 'raw_text': 'If the vehicle type submitted for approval following this amendment meets the requirements of paragraph 5. below, approval of that vehicle type shall be granted.'}}, {'score': 0.11086278, 'chapter_path': ['regulation', 'MAIN', '8.2.3.1.3.'], 'comparison_data': {'scope': '[Vehicle emissions]-[Conformity of Production] - [In-Service Conformity] - [Conformity Decision]', 'parameters': [], 'topic_keywords': ['Conformity Decision', 'Sampling Test'], 'context_keywords': ['pass decision', 'fail decision', 'additional tests'], 'table_headers': [], 'chapter_title': '', 'raw_text': 'The production of a series is deemed to conform or not to conform on the basis of a sampling test of the vehicles once a pass decision is reached for all the pollutants or a fail decision is reached for one pollutant, according to the test criteria applied in the appropriate Appendix.\nWhen a pass decision has been reached for one pollutant, that decision will not be changed by any additional tests carried out to reach a decision for the other pollutants.\nIf no pass decision is reached for all the pollutants and no fail decision is reached for one pollutant, a test is carried out on another vehicle (see Figure 2 below).'}}, {'score': 0.103134666, 'chapter_path': ['regulation', 'MAIN', '5.1.'], 'comparison_data': {'scope': '[Vehicle emissions]-[Specifications and Tests]-[General]', 'parameters': [], 'topic_keywords': ['general requirements'], 'context_keywords': [], 'table_headers': [], 'chapter_title': 'General', 'raw_text': ''}}, {'score': 0.10116105899999998, 'chapter_path': ['regulation', 'MAIN', '11.1.4.3.'], 'comparison_data': {'scope': '[Vehicle emissions]-[Transitional Provisions]-[Special Provisions]-[Type Approval Provisions]', 'parameters': [], 'topic_keywords': ['type approval', 'conformity of production'], 'context_keywords': [], 'table_headers': [], 'chapter_title': '', 'raw_text': 'Type approval and conformity of production verification provisions, as specified in this Regulation as amended by the 04 series of amendments, remain applicable until the dates referred to in paragraphs 11.1.2.1. and\n11.1.3.1.'}}, {'score': 0.09842961, 'chapter_path': ['regulation', 'MAIN', '8.2.1.2.10.'], 'comparison_data': {'scope': '[Vehicle emissions]-[Conformity of Production] - [In-Service Conformity] - [Conformity Checking Procedure]', 'parameters': [], 'topic_keywords': ['In-Service Conformity Procedure'], 'context_keywords': ['checking procedure'], 'table_headers': [], 'chapter_title': '', 'raw_text': 'The manufacturer’s in-service conformity checking procedure, including: '}}, {'score': 0.090779142, 'chapter_path': ['regulation', 'MAIN', '8.2.6.4.'], 'comparison_data': {'scope': '[Vehicle emissions]-[Conformity of Production] - [In-Service Conformity] - [OBD Conformity Decision]', 'parameters': [{'item': 'number of conforming vehicles', 'constraint': '>=', 'value': '3', 'relative_to': None, 'unit': None}], 'topic_keywords': ['OBD Conformity Decision', 'Sample Evaluation'], 'context_keywords': [], 'table_headers': [], 'chapter_title': '', 'raw_text': 'The production is deemed to conform if at least 3 vehicles meet the requirements of the tests described in Annex 11, Appendix 1.'}}, {'score': 0.07993581, 'chapter_path': ['regulation', 'MAIN', '8.2.3.1.'], 'comparison_data': {'scope': '[Vehicle emissions]-[Conformity of Production] - [In-Service Conformity] - [Type I Test Conformity Check]', 'parameters': [], 'topic_keywords': ['Type I Test Conformity', 'Vehicle Selection'], 'context_keywords': ['hybrid electric vehicles', 'OVC', 'NOVC'], 'table_headers': [], 'chapter_title': '', 'raw_text': 'Checking the conformity of the vehicle for a Type I test. After selection by the authority, the manufacturer shall not undertake any adjustment to the vehicles selected.\nFor hybrid electric vehicles (HEV), the tests shall be carried out under the conditions determined in Annex 14:\n- For OVC vehicles, the measurements of emissions of pollutants shall be carried out with the vehicle conditioned according to condition B of the Type I test for OVC hybrid vehicles.\n- For NOVC vehicles, the measurements of emissions of pollutants shall be carried out under the same conditions as in the Type I test for NOVC vehicles.\nE/ECE/TRANS/505 Regulation No.83 page 33'}}, {'score': 0.07532892, 'chapter_path': ['regulation', 'MAIN', '8.2.'], 'comparison_data': {'scope': '[Vehicle emissions]-[Conformity of Production] - [In-Service Conformity]', 'parameters': [{'item': 'period for in-service conformity check (before 2005)', 'constraint': '<=', 'value': '5', 'relative_to': None, 'unit': 'years'}, {'item': 'period for in-service conformity check (before 2005)', 'constraint': '<=', 'value': '80000', 'relative_to': None, 'unit': 'km'}, {'item': 'period for in-service conformity check (from 2005)', 'constraint': '<=', 'value': '5', 'relative_to': None, 'unit': 'years'}, {'item': 'period for in-service conformity check (from 2005)', 'constraint': '<=', 'value': '100000', 'relative_to': None, 'unit': 'km'}], 'topic_keywords': ['In-Service Conformity', 'Emission Limitation Check'], 'context_keywords': ['test types', 'emission control devices', 'normal useful life'], 'table_headers': [], 'chapter_title': '', 'raw_text': 'As a general rule, conformity of production with regard to limitation of emissions from the vehicle (test Types I, II, III and IV) is checked based on the description given in the communication form and its annexes.\nConformity of in-service vehicles With reference to type approvals granted for emissions, these measures shall also be appropriate for confirming the functionality of the emission control devices during the normal useful life of the vehicles under normal conditions of use (conformity of in-service vehicles properly maintained and used). For the purpose of this Regulation these measures shall be checked for a period of up to 5 years of age or 80,000 km, whichever is the sooner, and from 1 January 2005, for a period of up to five years of age or 100,000 km, whichever is the sooner.'}}]
regulation | MAIN | 7.2 | [Allowable limits of gaseous pollutants and smoke]-[technical conformity criteria] - [vehicle type test] | [] | ['vehicle type test'] | [] | [] | Vehicle subjected to type test |  | [{'score': 0.3372490484155274, 'chapter_path': ['regulation', 'MAIN', '8.2.1.2.10.3.'], 'comparison_data': {'scope': '[Vehicle emissions]-[Conformity of Production] - [In-Service Conformity] - [Test Types and Procedures]', 'parameters': [], 'topic_keywords': ['Test Types', 'Test Procedures'], 'context_keywords': [], 'table_headers': [], 'chapter_title': '', 'raw_text': 'Test types and procedures used for the programme; '}}, {'score': 0.27890883, 'chapter_path': ['regulation', 'MAIN', '2.1.'], 'comparison_data': {'scope': '[Vehicle emissions]-[DEFINITIONS]-[Vehicle type]', 'parameters': [], 'topic_keywords': ['Vehicle type'], 'context_keywords': ['power-driven vehicles', 'category'], 'table_headers': [], 'chapter_title': '', 'raw_text': '"Vehicle type" means a category of power-driven vehicles that do not differ in such essential respects as:'}}, {'score': 0.25898292, 'chapter_path': ['regulation', 'MAIN', '8.2.3.1.'], 'comparison_data': {'scope': '[Vehicle emissions]-[Conformity of Production] - [In-Service Conformity] - [Type I Test Conformity Check]', 'parameters': [], 'topic_keywords': ['Type I Test Conformity', 'Vehicle Selection'], 'context_keywords': ['hybrid electric vehicles', 'OVC', 'NOVC'], 'table_headers': [], 'chapter_title': '', 'raw_text': 'Checking the conformity of the vehicle for a Type I test. After selection by the authority, the manufacturer shall not undertake any adjustment to the vehicles selected.\nFor hybrid electric vehicles (HEV), the tests shall be carried out under the conditions determined in Annex 14:\n- For OVC vehicles, the measurements of emissions of pollutants shall be carried out with the vehicle conditioned according to condition B of the Type I test for OVC hybrid vehicles.\n- For NOVC vehicles, the measurements of emissions of pollutants shall be carried out under the same conditions as in the Type I test for NOVC vehicles.\nE/ECE/TRANS/505 Regulation No.83 page 33'}}, {'score': 0.242101425, 'chapter_path': ['regulation', 'MAIN', '5.3.5.1.'], 'comparison_data': {'scope': '[Vehicle emissions]-[Specifications and Tests]-[Description of tests]-[Type VI test]', 'parameters': [], 'topic_keywords': ['test applicability', 'vehicle categories'], 'context_keywords': ['chassis dynamometer', 'load simulation', 'inertia simulation'], 'table_headers': [], 'chapter_title': '', 'raw_text': 'This test shall be carried out on all M1 and N1 Class I vehicles equipped with a positive-ignition engine, except vehicles designed to carry more than six occupants and vehicles whose maximum mass exceeds 2,500 kg.'}}, {'score': 0.238554399, 'chapter_path': ['regulation', 'MAIN', '8.2.3.'], 'comparison_data': {'scope': '[Vehicle emissions]-[Conformity of Production] - [In-Service Conformity] - [Type I Test Procedures]', 'parameters': [], 'topic_keywords': ['Type I Test', 'Test Procedures'], 'context_keywords': ['vehicle extensions'], 'table_headers': [], 'chapter_title': '', 'raw_text': 'If a Type I test is to be carried out and a vehicle type approval has one or several extensions, the tests will be carried out either on the vehicle described in the initial information package or on the vehicle described in the information package relating to the relevant extension.'}}, {'score': 0.235295712, 'chapter_path': ['regulation', 'MAIN', '2.16.3.'], 'comparison_data': {'scope': '[Vehicle emissions]-[DEFINITIONS]-[Defeat device]-[test procedures]', 'parameters': [], 'topic_keywords': ['Type I test', 'Type VI test'], 'context_keywords': [], 'table_headers': [], 'chapter_title': '', 'raw_text': 'conditions are substantially included in the Type I or Type VI test procedures.'}}, {'score': 0.201020622, 'chapter_path': ['regulation', 'MAIN', '5.3.5.'], 'comparison_data': {'scope': '[Vehicle emissions]-[Specifications and Tests]-[Description of tests]-[Type VI test]', 'parameters': [], 'topic_keywords': ['Type VI test', 'low ambient temperature emissions'], 'context_keywords': [], 'table_headers': [], 'chapter_title': '', 'raw_text': 'Type VI test (Verifying the average low ambient temperature carbon monoxide and hydrocarbon exhaust emissions after a cold start).'}}, {'score': 0.18981890999999998, 'chapter_path': ['regulation', 'MAIN', '11.1.4.4.'], 'comparison_data': {'scope': '[Vehicle emissions]-[Transitional Provisions]-[Special Provisions]-[Type VI Test]', 'parameters': [{'item': 'maximum mass', 'constraint': '>', 'value': '2500', 'relative_to': None, 'unit': 'kg'}, {'item': 'number of occupants', 'constraint': '>', 'value': '6', 'relative_to': None, 'unit': 'persons'}], 'topic_keywords': ['Type VI test', 'applicability'], 'context_keywords': ['vehicle category', 'M1 category', 'N1 category', 'positive-ignition engines'], 'table_headers': [], 'chapter_title': '', 'raw_text': 'As from 1 January 2002, the Type VI test defined in Annex 8 is applicable to new types of vehicle of category M1 and of category N1 Class 1 and which are equipped with a positive-ignition engine. This requirement shall not apply to such vehicles equipped to carry more than six occupants (including the driver) or to vehicles whose maximum mass exceeds 2,500 kg.'}}, {'score': 0.17751696, 'chapter_path': ['regulation', 'MAIN', '3.3.'], 'comparison_data': {'scope': '[Vehicle emissions]-[application for approval]-[vehicle submission for tests]', 'parameters': [], 'topic_keywords': ['vehicle submission', 'approval tests'], 'context_keywords': ['technical service', 'representative vehicle'], 'table_headers': [], 'chapter_title': '', 'raw_text': 'For the tests described in paragraph 5. of this Regulation a vehicle representative of the vehicle type to be approved shall be submitted to the technical service responsible for the approval tests.'}}, {'score': 0.1751568, 'chapter_path': ['regulation', 'MAIN', '8.2.3.2.'], 'comparison_data': {'scope': '[Vehicle emissions]-[Conformity of Production] - [In-Service Conformity] - [Vehicle Testing Conditions]', 'parameters': [], 'topic_keywords': ['Vehicle Testing Conditions', 'Production Line'], 'context_keywords': [], 'table_headers': [], 'chapter_title': '', 'raw_text': 'Notwithstanding the requirements of paragraph 3.1.1. of Annex 4, the tests will be carried out on vehicles coming straight off the production line.'}}]
regulation | MAIN | 7.2.1 | [Allowable limits of gaseous pollutants and smoke]-[vehicle type test] - [emission conformity determination] - [mass limit compliance condition] | [{'item': 'measured mass of carbon monoxide', 'constraint': '<=', 'value': '0.70', 'unit': 'times'}, {'item': 'combined mass of hydrocarbon and oxides of nitrogen', 'constraint': '<=', 'value': '0.70', 'unit': 'times'}] | ['vehicle type test', 'emission compliance', 'mass limit condition'] | ['carbon monoxide', 'hydrocarbons', 'oxides of nitrogen'] | [] |  | The vehicle shall be considered complying with the requirement specified in item 4.1of this standard, if the measured mass of carbon monoxide and the combined mass of hydrocarbon and oxides of nitrogen, are less than or equal to 0.70 of the allowahle limits mentioned in Tahle (1 ). | [{'score': 0.5144519345263752, 'chapter_path': ['regulation', 'MAIN', '5.3.1.5.1.'], 'comparison_data': {'scope': '[Vehicle emissions]-[Specifications and Tests]-[Description of tests]-[Type I test]', 'parameters': [{'item': 'result for each pollutant or combined emission', 'constraint': '<=', 'value': '0.70', 'relative_to': 'L', 'unit': 'times'}], 'topic_keywords': ['single test condition', 'emission limit percentage'], 'context_keywords': [], 'table_headers': [], 'chapter_title': '', 'raw_text': 'Only one test is performed if the result obtained for each pollutant or for the combined emission of two pollutants subject to limitation, is less than or equal to 0.70 L (i.e. V1 % 0.70 L).'}}, {'score': 0.29169136, 'chapter_path': ['regulation', 'MAIN', '5.3.1.1.'], 'comparison_data': {'scope': '[Vehicle emissions]-[Specifications and Tests]-[Description of tests]-[Type I test]', 'parameters': [{'item': 'maximum mass', 'constraint': '<=', 'value': '3.5', 'relative_to': None, 'unit': 'tonnes'}], 'topic_keywords': ['test applicability', 'vehicle mass limit'], 'context_keywords': ['maximum mass', 'chassis dynamometer'], 'table_headers': [], 'chapter_title': '', 'raw_text': 'Figure 1 illustrates the routes for Type I test. This test shall be carried out on all vehicles referred to in paragraph 1., having a maximum mass not exceeding 3.5 tonnes.'}}, {'score': 0.23554317, 'chapter_path': ['regulation', 'MAIN', '5.3.1.5.2.'], 'comparison_data': {'scope': '[Vehicle emissions]-[Specifications and Tests]-[Description of tests]-[Type I test]', 'parameters': [], 'topic_keywords': ['two tests condition', 'emission sum limit'], 'context_keywords': [], 'table_headers': [], 'chapter_title': '', 'raw_text': 'If the requirement of paragraph 5.3.1.5.1. is not satisfied, only two tests are performed if, for each pollutant or for the combined emission of two pollutants subject to limitation, the following requirements are met:\nV1 % 0.85 L and V1 + V2 % 1.70 L and V2 % L.'}}, {'score': 0.23554317, 'chapter_path': ['regulation', 'MAIN', '5.3.5.3.2.'], 'comparison_data': {'scope': '[Vehicle emissions]-[Specifications and Tests]-[Description of tests]-[Type VI test]', 'parameters': [], 'topic_keywords': ['two tests condition', 'emission sum limit'], 'context_keywords': [], 'table_headers': [], 'chapter_title': '', 'raw_text': 'If the requirement of paragraph 5.3.5.3.1. is not satisfied, only two tests are performed if for each pollutant the result of the first test is less than or equal to 0.85 L and the sum of the first two results is less than or equal to 1.70 L and the result of the second test is less than or equal to L.\n(V1 £ 0.85 L and V1 + V2 £ 1.70 L and V2 £ L).'}}, {'score': 0.20575328999999998, 'chapter_path': ['regulation', 'MAIN', '5.1.2.'], 'comparison_data': {'scope': '[Vehicle emissions]-[Specifications and Tests]-[General]', 'parameters': [], 'topic_keywords': ['technical measures', 'emission limitation'], 'context_keywords': ['vehicle normal life', 'normal use conditions', 'emission control system security'], 'table_headers': [], 'chapter_title': '', 'raw_text': 'The technical measures taken by the manufacturer shall be such as to ensure that in conformity with the provisions of this Regulation, exhaust gas and evaporative emissions are effectively limited throughout the normal life of the vehicle and under normal conditions of use. This will include the security of those hoses and their joints and connections, used within the emission control systems, which shall be so constructed as to conform with the original design intent. For exhaust emissions, these provisions are deemed to be met if the provisions of paragraphs 5.3.1.4.\nand 8.2.3.1. respectively are complied with. For evaporative emissions, E/ECE/TRANS/505 Regulation No.83 page 11 these conditions are deemed to be met if the provisions of paragraphs\n5.3.1.4.and 8.2.3.1. respectively are complied with.'}}, {'score': 0.17719968020000001, 'chapter_path': ['regulation', 'MAIN', '11.1.2.2.'], 'comparison_data': {'scope': '[Vehicle emissions]-[Transitional Provisions]-[New Type Approvals]-[Requirements]', 'parameters': [{'item': 'maximum mass', 'constraint': '<=', 'value': '2500', 'relative_to': None, 'unit': 'kg'}, {'item': 'maximum mass', 'constraint': '>', 'value': '2500', 'relative_to': None, 'unit': 'kg'}], 'topic_keywords': ['new type approval', 'requirements', 'emission standards'], 'context_keywords': ['vehicle category', 'M category', 'N1 category', 'Type I test'], 'table_headers': [], 'chapter_title': '', 'raw_text': 'Subject to the provisions of paragraphs 11.1.4., 11.1.5., 11.1.6. and 11.1.7., Contracting Parties applying this Regulation shall grant approvals only if the vehicle type to be approved meets the requirements of this Regulation as amended by the 05 series of amendments.\nFor vehicles of category M having a maximum mass less than or equal to 2,500 kg or vehicles of category N1 (Class I) these requirements shall apply from 1 January 2005.\nFor vehicles of category M having a maximum mass greater than 2,500 kg or vehicles of category N1 (Classes II or III) these requirements shall apply from 1 January 2006.\nVehicles shall satisfy the limits for the Type I test detailed in Row B of the table in paragraph 5.3.1.4. of this Regulation.'}}, {'score': 0.17319499200000002, 'chapter_path': ['regulation', 'MAIN', '11.1.2.1.'], 'comparison_data': {'scope': '[Vehicle emissions]-[Transitional Provisions]-[New Type Approvals]-[Requirements]', 'parameters': [], 'topic_keywords': ['new type approval', 'requirements', 'emission standards'], 'context_keywords': ['vehicle category', 'M category', 'N1 category', 'Type I test'], 'table_headers': [], 'chapter_title': '', 'raw_text': 'Subject to the provisions of paragraphs 11.1.4., 11.1.5. and 11.1.6., Contracting Parties applying this Regulation shall grant approvals only if the vehicle type to be approved meets the requirements of this Regulation as amended by the 05 series of amendments.\nFor vehicles of category M or vehicles of category N1 these requirements shall apply from the date of entry into force of the 05 series of amendments.\nVehicles shall satisfy the limits for the Type I test detailed in either Row\nAor Row B of the table in paragraph 5.3.1.4. of this Regulation.'}}, {'score': 0.16645359992980957, 'chapter_path': ['regulation', 'MAIN', '8.2.1.2.10.3.'], 'comparison_data': {'scope': '[Vehicle emissions]-[Conformity of Production] - [In-Service Conformity] - [Test Types and Procedures]', 'parameters': [], 'topic_keywords': ['Test Types', 'Test Procedures'], 'context_keywords': [], 'table_headers': [], 'chapter_title': '', 'raw_text': 'Test types and procedures used for the programme; '}}, {'score': 0.16208615999999998, 'chapter_path': ['regulation', 'MAIN', '8.2.'], 'comparison_data': {'scope': '[Vehicle emissions]-[Conformity of Production] - [In-Service Conformity]', 'parameters': [{'item': 'period for in-service conformity check (before 2005)', 'constraint': '<=', 'value': '5', 'relative_to': None, 'unit': 'years'}, {'item': 'period for in-service conformity check (before 2005)', 'constraint': '<=', 'value': '80000', 'relative_to': None, 'unit': 'km'}, {'item': 'period for in-service conformity check (from 2005)', 'constraint': '<=', 'value': '5', 'relative_to': None, 'unit': 'years'}, {'item': 'period for in-service conformity check (from 2005)', 'constraint': '<=', 'value': '100000', 'relative_to': None, 'unit': 'km'}], 'topic_keywords': ['In-Service Conformity', 'Emission Limitation Check'], 'context_keywords': ['test types', 'emission control devices', 'normal useful life'], 'table_headers': [], 'chapter_title': '', 'raw_text': 'As a general rule, conformity of production with regard to limitation of emissions from the vehicle (test Types I, II, III and IV) is checked based on the description given in the communication form and its annexes.\nConformity of in-service vehicles With reference to type approvals granted for emissions, these measures shall also be appropriate for confirming the functionality of the emission control devices during the normal useful life of the vehicles under normal conditions of use (conformity of in-service vehicles properly maintained and used). For the purpose of this Regulation these measures shall be checked for a period of up to 5 years of age or 80,000 km, whichever is the sooner, and from 1 January 2005, for a period of up to five years of age or 100,000 km, whichever is the sooner.'}}, {'score': 0.129277656, 'chapter_path': ['regulation', 'MAIN', '2.1.'], 'comparison_data': {'scope': '[Vehicle emissions]-[DEFINITIONS]-[Vehicle type]', 'parameters': [], 'topic_keywords': ['Vehicle type'], 'context_keywords': ['power-driven vehicles', 'category'], 'table_headers': [], 'chapter_title': '', 'raw_text': '"Vehicle type" means a category of power-driven vehicles that do not differ in such essential respects as:'}}]
regulation | MAIN | 7.2.2 | [Allowable limits of gaseous pollutants and smoke]-[vehicle type test] - [emission conformity determination] - [test repetition condition] | [{'item': 'measured mass of carbon monoxide', 'constraint': '<=', 'value': '0.85', 'unit': 'times'}, {'item': 'combined mass of hydrocarbons and oxides of nitrogen', 'constraint': '<=', 'value': '0.85', 'unit': 'times'}, {'item': 'one of the measured masses (carbon monoxide or combined hydrocarbons+NOx)', 'constraint': '>', 'value': '0.70', 'unit': 'times'}] | ['test repetition', 'emission limits', 'compliance check'] | ['carbon monoxide', 'hydrocarbons', 'oxides of nitrogen'] | [] |  | The test shall be repeated if in the initial test, the measured masses of both the carbon monoxide and the combined value of hydrocarbons and oxides of nitrogen are less than or equal to 0.85 of their allowable limits and one of these values is greater than 0.70 of its allowable limit. | [{'score': 0.4882579074195753, 'chapter_path': ['regulation', 'MAIN', '5.3.1.5.1.'], 'comparison_data': {'scope': '[Vehicle emissions]-[Specifications and Tests]-[Description of tests]-[Type I test]', 'parameters': [{'item': 'result for each pollutant or combined emission', 'constraint': '<=', 'value': '0.70', 'relative_to': 'L', 'unit': 'times'}], 'topic_keywords': ['single test condition', 'emission limit percentage'], 'context_keywords': [], 'table_headers': [], 'chapter_title': '', 'raw_text': 'Only one test is performed if the result obtained for each pollutant or for the combined emission of two pollutants subject to limitation, is less than or equal to 0.70 L (i.e. V1 % 0.70 L).'}}, {'score': 0.330281191, 'chapter_path': ['regulation', 'MAIN', '5.3.5.2.'], 'comparison_data': {'scope': '[Vehicle emissions]-[Specifications and Tests]-[Description of tests]-[Type VI test]', 'parameters': [{'item': 'carbon monoxide emission', 'constraint': '<', 'value': '15', 'relative_to': None, 'unit': 'g/km'}, {'item': 'hydrocarbon emission', 'constraint': '<', 'value': '1.8', 'relative_to': None, 'unit': 'g/km'}], 'topic_keywords': ['test repetition', 'emission limits'], 'context_keywords': [], 'table_headers': [], 'chapter_title': '', 'raw_text': 'Subject to the requirements in paragraphs 5.3.5.2.2. and 5.3.5.3. the test shall be performed three times. The resulting mass of carbon monoxide and hydrocarbon emission shall be less than the limits shown in the table below:\nTest temperature Carbon monoxide L1 (g/km) Hydrocarbons L2 (g/km)\n266 K (-7 °C) 15 1.8'}}, {'score': 0.27175945485, 'chapter_path': ['regulation', 'MAIN', '5.3.1.4.'], 'comparison_data': {'scope': '[Vehicle emissions]-[Specifications and Tests]-[Description of tests]-[Type I test]', 'parameters': [], 'topic_keywords': ['test repetition', 'deterioration factors', 'emission limits'], 'context_keywords': ['periodically regenerating systems', 'Annex 13', 'gaseous emissions', 'particulate emissions'], 'table_headers': ['Reference mass (RW) (kg)', 'L1 (g/km)', 'L2 (g/km)', 'L3 (g/km)', 'L2+L3 (g/km)', 'L4 (g/km)', 'Category', 'Class'], 'chapter_title': '', 'raw_text': 'Subject to the requirements of paragraph 5.3.1.5. the test shall be repeated three times. The results are multiplied by the appropriate deterioration factors obtained from paragraph 5.3.6. and, in the case of periodically regenerating systems as defined in paragraph 2.20., also must be multiplied by the factors Ki obtained from Annex 13. The resulting masses of gaseous emissions and, in the case of vehicles equipped with compression-ignition engines, the mass of particulates obtained in each test shall be less than the limits shown in the table below:\nE/ECE/TRANS/505 Regulation No.83 page 17 Limit Values Mass of carbon monoxide (CO) Mass of hydrocarbons\n(HC) Mass of oxides of nitrogen (NOx) Combined mass of hydrocarbons and oxides of nitrogen (HC + NOx) Mass of particulate\ns\n(1) (PM) Reference\nmass\n(RW) (kg) L1\n(g/km) L2\n(g/km) L3\n(g/km) L2 + L3 (g/km) L4\n(g/km) Category Clas s\nPetrol Diesel Petrol Diesel Petrol Diesel Petrol Diesel Diesel M(2) - All 2.3 0.64 0.20 - 0.15 0.50 - 0.56 0.05 I RW % 1,305 2.3 0.64 0.20 - 0.15 0.50 - 0.56 0.05 II\n1,305 < RW % 1,760 4.17 0.80 0.25 - 0.18 0.65 - 0.72 0.07 A(2000) N1(3) III\n1,760 < RW 5.22 0.95 0.29 - 0.21 0.78 - 0.86 0.10 M(2) - All\n1.0 0.50 0.10 - 0.08 0.25 - 0.30 0.025 I\nRW%1,305 1.0 0.50 0.10 - 0.08 0.25 - 0.30 0.025 II\n1,305 < RW % 1,760 1.81 0.63 0.13 - 0.10 0.33 - 0.39 0.04 B(2005) N1(3) III\n1,760 < RW 2.27 0.74 0.16 - 0.11 0.39 - 0.46 0.06 (1) For compression-ignition engines.\n(2) Except vehicles the maximum mass of which exceeds 2,500 kg.\n(3) And those category M vehicles which are specified in note (2).'}}, {'score': 0.25195962, 'chapter_path': ['regulation', 'MAIN', '8.2.'], 'comparison_data': {'scope': '[Vehicle emissions]-[Conformity of Production] - [In-Service Conformity]', 'parameters': [{'item': 'period for in-service conformity check (before 2005)', 'constraint': '<=', 'value': '5', 'relative_to': None, 'unit': 'years'}, {'item': 'period for in-service conformity check (before 2005)', 'constraint': '<=', 'value': '80000', 'relative_to': None, 'unit': 'km'}, {'item': 'period for in-service conformity check (from 2005)', 'constraint': '<=', 'value': '5', 'relative_to': None, 'unit': 'years'}, {'item': 'period for in-service conformity check (from 2005)', 'constraint': '<=', 'value': '100000', 'relative_to': None, 'unit': 'km'}], 'topic_keywords': ['In-Service Conformity', 'Emission Limitation Check'], 'context_keywords': ['test types', 'emission control devices', 'normal useful life'], 'table_headers': [], 'chapter_title': '', 'raw_text': 'As a general rule, conformity of production with regard to limitation of emissions from the vehicle (test Types I, II, III and IV) is checked based on the description given in the communication form and its annexes.\nConformity of in-service vehicles With reference to type approvals granted for emissions, these measures shall also be appropriate for confirming the functionality of the emission control devices during the normal useful life of the vehicles under normal conditions of use (conformity of in-service vehicles properly maintained and used). For the purpose of this Regulation these measures shall be checked for a period of up to 5 years of age or 80,000 km, whichever is the sooner, and from 1 January 2005, for a period of up to five years of age or 100,000 km, whichever is the sooner.'}}, {'score': 0.214657008, 'chapter_path': ['regulation', 'MAIN', '5.3.1.5.2.'], 'comparison_data': {'scope': '[Vehicle emissions]-[Specifications and Tests]-[Description of tests]-[Type I test]', 'parameters': [], 'topic_keywords': ['two tests condition', 'emission sum limit'], 'context_keywords': [], 'table_headers': [], 'chapter_title': '', 'raw_text': 'If the requirement of paragraph 5.3.1.5.1. is not satisfied, only two tests are performed if, for each pollutant or for the combined emission of two pollutants subject to limitation, the following requirements are met:\nV1 % 0.85 L and V1 + V2 % 1.70 L and V2 % L.'}}, {'score': 0.214657008, 'chapter_path': ['regulation', 'MAIN', '5.3.5.3.2.'], 'comparison_data': {'scope': '[Vehicle emissions]-[Specifications and Tests]-[Description of tests]-[Type VI test]', 'parameters': [], 'topic_keywords': ['two tests condition', 'emission sum limit'], 'context_keywords': [], 'table_headers': [], 'chapter_title': '', 'raw_text': 'If the requirement of paragraph 5.3.5.3.1. is not satisfied, only two tests are performed if for each pollutant the result of the first test is less than or equal to 0.85 L and the sum of the first two results is less than or equal to 1.70 L and the result of the second test is less than or equal to L.\n(V1 £ 0.85 L and V1 + V2 £ 1.70 L and V2 £ L).'}}, {'score': 0.16696457862854006, 'chapter_path': ['regulation', 'MAIN', '8.2.1.2.10.3.'], 'comparison_data': {'scope': '[Vehicle emissions]-[Conformity of Production] - [In-Service Conformity] - [Test Types and Procedures]', 'parameters': [], 'topic_keywords': ['Test Types', 'Test Procedures'], 'context_keywords': [], 'table_headers': [], 'chapter_title': '', 'raw_text': 'Test types and procedures used for the programme; '}}, {'score': 0.12870133, 'chapter_path': ['regulation', 'MAIN', '7.1.2.3.'], 'comparison_data': {'scope': '[Vehicle emissions]-[Approval Extension]-[Exhaust Emission Related Extensions]-[Vehicle Types with Different Overall Gear Ratios]-[Test Repetition Condition]', 'parameters': [{'item': 'E', 'constraint': '>', 'value': '0.08', 'relative_to': None, 'unit': 'times'}, {'item': 'E', 'constraint': '<=', 'value': '0.13', 'relative_to': None, 'unit': 'times'}], 'topic_keywords': ['test repetition', 'gear ratio condition'], 'context_keywords': ['percentage threshold', 'laboratory choice'], 'table_headers': [], 'chapter_title': '', 'raw_text': 'If, for at least one gear ratio, E > 8 per cent and if for each gear ratio E r 13 per cent the Type I and Type VI test shall be repeated, but may be performed in a laboratory chosen by the manufacturer subject to the approval of the technical service. The report of the tests shall be sent to the technical service responsible for the type approval tests.'}}, {'score': 0.11233914, 'chapter_path': ['regulation', 'MAIN', '7.1.2.2.'], 'comparison_data': {'scope': '[Vehicle emissions]-[Approval Extension]-[Exhaust Emission Related Extensions]-[Vehicle Types with Different Overall Gear Ratios]-[Extension Without Test]', 'parameters': [{'item': 'E', 'constraint': '<', 'value': '0.08', 'relative_to': None, 'unit': 'times'}], 'topic_keywords': ['approval extension', 'gear ratio condition'], 'context_keywords': ['percentage threshold'], 'table_headers': [], 'chapter_title': '', 'raw_text': 'If, for each gear ratio, E <ṥ 8 per cent, the extension is granted without repeating the Type I and Type VI tests.'}}, {'score': 0.10997691899999999, 'chapter_path': ['regulation', 'MAIN', '5.1.2.'], 'comparison_data': {'scope': '[Vehicle emissions]-[Specifications and Tests]-[General]', 'parameters': [], 'topic_keywords': ['technical measures', 'emission limitation'], 'context_keywords': ['vehicle normal life', 'normal use conditions', 'emission control system security'], 'table_headers': [], 'chapter_title': '', 'raw_text': 'The technical measures taken by the manufacturer shall be such as to ensure that in conformity with the provisions of this Regulation, exhaust gas and evaporative emissions are effectively limited throughout the normal life of the vehicle and under normal conditions of use. This will include the security of those hoses and their joints and connections, used within the emission control systems, which shall be so constructed as to conform with the original design intent. For exhaust emissions, these provisions are deemed to be met if the provisions of paragraphs 5.3.1.4.\nand 8.2.3.1. respectively are complied with. For evaporative emissions, E/ECE/TRANS/505 Regulation No.83 page 11 these conditions are deemed to be met if the provisions of paragraphs\n5.3.1.4.and 8.2.3.1. respectively are complied with.'}}]
regulation | MAIN | 7.2.3 | [Allowable limits of gaseous pollutants and smoke]-[vehicle type test] - [emission conformity determination] - [second test compliance condition] | [{'item': 'sum of masses of carbon monoxide and combined hydrocarbons+NOx in two tests', 'constraint': '<', 'value': '1.70', 'unit': 'times'}] | ['second test', 'emission compliance', 'sum of masses'] | ['carbon monoxide', 'hydrocarbons', 'oxides of nitrogen'] | [] |  | The vehicle shall be considered complying with the requirement mentioned in item 4.1of this standard if the measured masses of both the carbon monoxide and the combined value hydrocarbons and oxides of nitrogen in the second test, is less than its allowable limit and if the sum of the masses of both the carbon monoxide and the combined value of hydrocarbons and oxides of nitrogen in the two tests is less than 1.70 of the allowable limit. | [{'score': 0.39226659360638433, 'chapter_path': ['regulation', 'MAIN', '5.3.1.5.1.'], 'comparison_data': {'scope': '[Vehicle emissions]-[Specifications and Tests]-[Description of tests]-[Type I test]', 'parameters': [{'item': 'result for each pollutant or combined emission', 'constraint': '<=', 'value': '0.70', 'relative_to': 'L', 'unit': 'times'}], 'topic_keywords': ['single test condition', 'emission limit percentage'], 'context_keywords': [], 'table_headers': [], 'chapter_title': '', 'raw_text': 'Only one test is performed if the result obtained for each pollutant or for the combined emission of two pollutants subject to limitation, is less than or equal to 0.70 L (i.e. V1 % 0.70 L).'}}, {'score': 0.278129928, 'chapter_path': ['regulation', 'MAIN', '5.3.1.5.2.'], 'comparison_data': {'scope': '[Vehicle emissions]-[Specifications and Tests]-[Description of tests]-[Type I test]', 'parameters': [], 'topic_keywords': ['two tests condition', 'emission sum limit'], 'context_keywords': [], 'table_headers': [], 'chapter_title': '', 'raw_text': 'If the requirement of paragraph 5.3.1.5.1. is not satisfied, only two tests are performed if, for each pollutant or for the combined emission of two pollutants subject to limitation, the following requirements are met:\nV1 % 0.85 L and V1 + V2 % 1.70 L and V2 % L.'}}, {'score': 0.278129928, 'chapter_path': ['regulation', 'MAIN', '5.3.5.3.2.'], 'comparison_data': {'scope': '[Vehicle emissions]-[Specifications and Tests]-[Description of tests]-[Type VI test]', 'parameters': [], 'topic_keywords': ['two tests condition', 'emission sum limit'], 'context_keywords': [], 'table_headers': [], 'chapter_title': '', 'raw_text': 'If the requirement of paragraph 5.3.5.3.1. is not satisfied, only two tests are performed if for each pollutant the result of the first test is less than or equal to 0.85 L and the sum of the first two results is less than or equal to 1.70 L and the result of the second test is less than or equal to L.\n(V1 £ 0.85 L and V1 + V2 £ 1.70 L and V2 £ L).'}}, {'score': 0.16418536901474, 'chapter_path': ['regulation', 'MAIN', '8.2.1.2.10.3.'], 'comparison_data': {'scope': '[Vehicle emissions]-[Conformity of Production] - [In-Service Conformity] - [Test Types and Procedures]', 'parameters': [], 'topic_keywords': ['Test Types', 'Test Procedures'], 'context_keywords': [], 'table_headers': [], 'chapter_title': '', 'raw_text': 'Test types and procedures used for the programme; '}}, {'score': 0.10680101, 'chapter_path': ['regulation', 'MAIN', '5.3.2.2.'], 'comparison_data': {'scope': '[Vehicle emissions]-[Specifications and Tests]-[Description of tests]-[Type II test]', 'parameters': [{'item': 'carbon monoxide content by volume at specified setting', 'constraint': '<=', 'value': '3.5', 'relative_to': None, 'unit': '%'}, {'item': 'carbon monoxide content by volume within adjustment range', 'constraint': '<=', 'value': '4.5', 'relative_to': None, 'unit': '%'}], 'topic_keywords': ['carbon monoxide limit', 'idling speed'], 'context_keywords': ['Annex 5', 'manufacturer setting', 'adjustment range'], 'table_headers': [], 'chapter_title': '', 'raw_text': 'When tested in accordance with Annex 5, the carbon monoxide content by volume of the exhaust gases emitted with the engine idling shall not exceed 3.5 per cent at the setting specified by the manufacturer and shall not exceed 4.5 per cent within the range of adjustments specified in that annex.'}}, {'score': 0.09976311, 'chapter_path': ['regulation', 'MAIN', '2.4.'], 'comparison_data': {'scope': '[Vehicle emissions]-[DEFINITIONS]-[Gaseous pollutants]', 'parameters': [], 'topic_keywords': ['Gaseous pollutants'], 'context_keywords': ['carbon monoxide', 'oxides of nitrogen', 'hydrocarbons', 'nitrogen dioxide'], 'table_headers': [], 'chapter_title': '', 'raw_text': '"Gaseous pollutants" means the exhaust gas emissions of carbon monoxide, oxides of nitrogen, expressed in nitrogen dioxide (NO2) equivalent and hydrocarbons assuming ratio of:\n- C1H1.85 for petrol,\n- C1H1.86 for diesel,\n- C1H2.525 for LPG,\n- C1H4 for NG.\nE/ECE/TRANS/505 Regulation No.83 page 4'}}, {'score': 0.081451988, 'chapter_path': ['regulation', 'MAIN', '5.3.5.2.'], 'comparison_data': {'scope': '[Vehicle emissions]-[Specifications and Tests]-[Description of tests]-[Type VI test]', 'parameters': [{'item': 'carbon monoxide emission', 'constraint': '<', 'value': '15', 'relative_to': None, 'unit': 'g/km'}, {'item': 'hydrocarbon emission', 'constraint': '<', 'value': '1.8', 'relative_to': None, 'unit': 'g/km'}], 'topic_keywords': ['test repetition', 'emission limits'], 'context_keywords': [], 'table_headers': [], 'chapter_title': '', 'raw_text': 'Subject to the requirements in paragraphs 5.3.5.2.2. and 5.3.5.3. the test shall be performed three times. The resulting mass of carbon monoxide and hydrocarbon emission shall be less than the limits shown in the table below:\nTest temperature Carbon monoxide L1 (g/km) Hydrocarbons L2 (g/km)\n266 K (-7 °C) 15 1.8'}}, {'score': 0.061032597, 'chapter_path': ['regulation', 'MAIN', '5.3.4.2.'], 'comparison_data': {'scope': '[Vehicle emissions]-[Specifications and Tests]-[Description of tests]-[Type IV test]', 'parameters': [{'item': 'evaporative emissions', 'constraint': '<', 'value': '2', 'relative_to': None, 'unit': 'g/test'}], 'topic_keywords': ['evaporative emissions limit', 'test mass'], 'context_keywords': ['Annex 7'], 'table_headers': [], 'chapter_title': '', 'raw_text': 'When tested in accordance with Annex 7, evaporative emissions shall be less than 2 g/test.'}}, {'score': 0.0597924, 'chapter_path': ['regulation', 'MAIN', '5.3.'], 'comparison_data': {'scope': '[Vehicle emissions]-[Specifications and Tests]-[Description of tests]', 'parameters': [], 'topic_keywords': ['test descriptions', 'emission tests'], 'context_keywords': [], 'table_headers': [], 'chapter_title': 'Description of tests', 'raw_text': ''}}, {'score': 0.053160450000000005, 'chapter_path': ['regulation', 'MAIN', '5.3.5.1.4.'], 'comparison_data': {'scope': '[Vehicle emissions]-[Specifications and Tests]-[Description of tests]-[Type VI test]', 'parameters': [], 'topic_keywords': ['exhaust gas dilution', 'sample analysis'], 'context_keywords': ['carbon monoxide', 'hydrocarbons', 'Annex 8'], 'table_headers': [], 'chapter_title': '', 'raw_text': 'During the test, the exhaust gases are diluted and a proportional sample collected. The exhaust gases of the vehicle tested are diluted, sampled and analysed, following the procedure described in Annex 8, and the total volume of the diluted exhaust is measured. The diluted exhaust gases are analysed for carbon monoxide and hydrocarbons.\nE/ECE/TRANS/505 Regulation No.83 page 21'}}]
regulation | MAIN | 7.2.4 | [Allowable limits of gaseous pollutants and smoke]-[vehicle type test] - [emission conformity determination] - [third test condition] | [{'item': 'sum of masses of CO and HC+NOx in two tests', 'constraint': '>', 'value': '1.70', 'unit': 'times'}, {'item': 'measured mass of carbon monoxide', 'constraint': 'range', 'value': '[1.0, 1.1]', 'unit': 'times'}, {'item': 'measured mass of combined hydrocarbons and oxides of nitrogen', 'constraint': 'range', 'value': '[1.0, 1.1]', 'unit': 'times'}] | ['third test', 'test repetition', 'emission limits'] | ['carbon monoxide', 'hydrocarbons', 'oxides of nitrogen'] | [] |  | The test shall be carried out a third time if the sum of the masses of both the carbon monoxide and the combined value of hydrocarbons and oxides of nitrogen in the two previous test is greater than 1.70 of the allowable limit or the measured mass of both the carbon monoxide and the combined value of hydrocarbons and oxides of nitrogen in either of those tests, is equal to or greater than the allowable li1nit and not more than 1.1 tilnes the allowable li1nit. | [{'score': 0.32168234999999995, 'chapter_path': ['regulation', 'MAIN', '5.3.5.2.'], 'comparison_data': {'scope': '[Vehicle emissions]-[Specifications and Tests]-[Description of tests]-[Type VI test]', 'parameters': [{'item': 'carbon monoxide emission', 'constraint': '<', 'value': '15', 'relative_to': None, 'unit': 'g/km'}, {'item': 'hydrocarbon emission', 'constraint': '<', 'value': '1.8', 'relative_to': None, 'unit': 'g/km'}], 'topic_keywords': ['test repetition', 'emission limits'], 'context_keywords': [], 'table_headers': [], 'chapter_title': '', 'raw_text': 'Subject to the requirements in paragraphs 5.3.5.2.2. and 5.3.5.3. the test shall be performed three times. The resulting mass of carbon monoxide and hydrocarbon emission shall be less than the limits shown in the table below:\nTest temperature Carbon monoxide L1 (g/km) Hydrocarbons L2 (g/km)\n266 K (-7 °C) 15 1.8'}}, {'score': 0.27661087484999997, 'chapter_path': ['regulation', 'MAIN', '5.3.1.4.'], 'comparison_data': {'scope': '[Vehicle emissions]-[Specifications and Tests]-[Description of tests]-[Type I test]', 'parameters': [], 'topic_keywords': ['test repetition', 'deterioration factors', 'emission limits'], 'context_keywords': ['periodically regenerating systems', 'Annex 13', 'gaseous emissions', 'particulate emissions'], 'table_headers': ['Reference mass (RW) (kg)', 'L1 (g/km)', 'L2 (g/km)', 'L3 (g/km)', 'L2+L3 (g/km)', 'L4 (g/km)', 'Category', 'Class'], 'chapter_title': '', 'raw_text': 'Subject to the requirements of paragraph 5.3.1.5. the test shall be repeated three times. The results are multiplied by the appropriate deterioration factors obtained from paragraph 5.3.6. and, in the case of periodically regenerating systems as defined in paragraph 2.20., also must be multiplied by the factors Ki obtained from Annex 13. The resulting masses of gaseous emissions and, in the case of vehicles equipped with compression-ignition engines, the mass of particulates obtained in each test shall be less than the limits shown in the table below:\nE/ECE/TRANS/505 Regulation No.83 page 17 Limit Values Mass of carbon monoxide (CO) Mass of hydrocarbons\n(HC) Mass of oxides of nitrogen (NOx) Combined mass of hydrocarbons and oxides of nitrogen (HC + NOx) Mass of particulate\ns\n(1) (PM) Reference\nmass\n(RW) (kg) L1\n(g/km) L2\n(g/km) L3\n(g/km) L2 + L3 (g/km) L4\n(g/km) Category Clas s\nPetrol Diesel Petrol Diesel Petrol Diesel Petrol Diesel Diesel M(2) - All 2.3 0.64 0.20 - 0.15 0.50 - 0.56 0.05 I RW % 1,305 2.3 0.64 0.20 - 0.15 0.50 - 0.56 0.05 II\n1,305 < RW % 1,760 4.17 0.80 0.25 - 0.18 0.65 - 0.72 0.07 A(2000) N1(3) III\n1,760 < RW 5.22 0.95 0.29 - 0.21 0.78 - 0.86 0.10 M(2) - All\n1.0 0.50 0.10 - 0.08 0.25 - 0.30 0.025 I\nRW%1,305 1.0 0.50 0.10 - 0.08 0.25 - 0.30 0.025 II\n1,305 < RW % 1,760 1.81 0.63 0.13 - 0.10 0.33 - 0.39 0.04 B(2005) N1(3) III\n1,760 < RW 2.27 0.74 0.16 - 0.11 0.39 - 0.46 0.06 (1) For compression-ignition engines.\n(2) Except vehicles the maximum mass of which exceeds 2,500 kg.\n(3) And those category M vehicles which are specified in note (2).'}}, {'score': 0.16331896781921387, 'chapter_path': ['regulation', 'MAIN', '5.3.3.2.'], 'comparison_data': {'scope': '[Vehicle emissions]-[Specifications and Tests]-[Description of tests]-[Type III test]', 'parameters': [], 'topic_keywords': ['crankcase ventilation', 'atmosphere emission prohibition'], 'context_keywords': ['Annex 6'], 'table_headers': [], 'chapter_title': '', 'raw_text': "When tested in accordance with Annex 6, the engine's crankcase ventilation system shall not permit the emission of any of the crankcase gases into the atmosphere."}}, {'score': 0.15087825110039704, 'chapter_path': ['regulation', 'MAIN', '5.3.1.5.1.'], 'comparison_data': {'scope': '[Vehicle emissions]-[Specifications and Tests]-[Description of tests]-[Type I test]', 'parameters': [{'item': 'result for each pollutant or combined emission', 'constraint': '<=', 'value': '0.70', 'relative_to': 'L', 'unit': 'times'}], 'topic_keywords': ['single test condition', 'emission limit percentage'], 'context_keywords': [], 'table_headers': [], 'chapter_title': '', 'raw_text': 'Only one test is performed if the result obtained for each pollutant or for the combined emission of two pollutants subject to limitation, is less than or equal to 0.70 L (i.e. V1 % 0.70 L).'}}, {'score': 0.09976311, 'chapter_path': ['regulation', 'MAIN', '2.4.'], 'comparison_data': {'scope': '[Vehicle emissions]-[DEFINITIONS]-[Gaseous pollutants]', 'parameters': [], 'topic_keywords': ['Gaseous pollutants'], 'context_keywords': ['carbon monoxide', 'oxides of nitrogen', 'hydrocarbons', 'nitrogen dioxide'], 'table_headers': [], 'chapter_title': '', 'raw_text': '"Gaseous pollutants" means the exhaust gas emissions of carbon monoxide, oxides of nitrogen, expressed in nitrogen dioxide (NO2) equivalent and hydrocarbons assuming ratio of:\n- C1H1.85 for petrol,\n- C1H1.86 for diesel,\n- C1H2.525 for LPG,\n- C1H4 for NG.\nE/ECE/TRANS/505 Regulation No.83 page 4'}}, {'score': 0.07106877, 'chapter_path': ['regulation', 'MAIN', '5.3.4.2.'], 'comparison_data': {'scope': '[Vehicle emissions]-[Specifications and Tests]-[Description of tests]-[Type IV test]', 'parameters': [{'item': 'evaporative emissions', 'constraint': '<', 'value': '2', 'relative_to': None, 'unit': 'g/test'}], 'topic_keywords': ['evaporative emissions limit', 'test mass'], 'context_keywords': ['Annex 7'], 'table_headers': [], 'chapter_title': '', 'raw_text': 'When tested in accordance with Annex 7, evaporative emissions shall be less than 2 g/test.'}}, {'score': 0.067063956, 'chapter_path': ['regulation', 'MAIN', '5.3.5.3.2.'], 'comparison_data': {'scope': '[Vehicle emissions]-[Specifications and Tests]-[Description of tests]-[Type VI test]', 'parameters': [], 'topic_keywords': ['two tests condition', 'emission sum limit'], 'context_keywords': [], 'table_headers': [], 'chapter_title': '', 'raw_text': 'If the requirement of paragraph 5.3.5.3.1. is not satisfied, only two tests are performed if for each pollutant the result of the first test is less than or equal to 0.85 L and the sum of the first two results is less than or equal to 1.70 L and the result of the second test is less than or equal to L.\n(V1 £ 0.85 L and V1 + V2 £ 1.70 L and V2 £ L).'}}, {'score': 0.06665802, 'chapter_path': ['regulation', 'MAIN', '5.3.1.5.2.'], 'comparison_data': {'scope': '[Vehicle emissions]-[Specifications and Tests]-[Description of tests]-[Type I test]', 'parameters': [], 'topic_keywords': ['two tests condition', 'emission sum limit'], 'context_keywords': [], 'table_headers': [], 'chapter_title': '', 'raw_text': 'If the requirement of paragraph 5.3.1.5.1. is not satisfied, only two tests are performed if, for each pollutant or for the combined emission of two pollutants subject to limitation, the following requirements are met:\nV1 % 0.85 L and V1 + V2 % 1.70 L and V2 % L.'}}, {'score': 0.0649505343, 'chapter_path': ['regulation', 'MAIN', '7.1.2.3.'], 'comparison_data': {'scope': '[Vehicle emissions]-[Approval Extension]-[Exhaust Emission Related Extensions]-[Vehicle Types with Different Overall Gear Ratios]-[Test Repetition Condition]', 'parameters': [{'item': 'E', 'constraint': '>', 'value': '0.08', 'relative_to': None, 'unit': 'times'}, {'item': 'E', 'constraint': '<=', 'value': '0.13', 'relative_to': None, 'unit': 'times'}], 'topic_keywords': ['test repetition', 'gear ratio condition'], 'context_keywords': ['percentage threshold', 'laboratory choice'], 'table_headers': [], 'chapter_title': '', 'raw_text': 'If, for at least one gear ratio, E > 8 per cent and if for each gear ratio E r 13 per cent the Type I and Type VI test shall be repeated, but may be performed in a laboratory chosen by the manufacturer subject to the approval of the technical service. The report of the tests shall be sent to the technical service responsible for the type approval tests.'}}, {'score': 0.061732377, 'chapter_path': ['regulation', 'MAIN', '5.1.2.'], 'comparison_data': {'scope': '[Vehicle emissions]-[Specifications and Tests]-[General]', 'parameters': [], 'topic_keywords': ['technical measures', 'emission limitation'], 'context_keywords': ['vehicle normal life', 'normal use conditions', 'emission control system security'], 'table_headers': [], 'chapter_title': '', 'raw_text': 'The technical measures taken by the manufacturer shall be such as to ensure that in conformity with the provisions of this Regulation, exhaust gas and evaporative emissions are effectively limited throughout the normal life of the vehicle and under normal conditions of use. This will include the security of those hoses and their joints and connections, used within the emission control systems, which shall be so constructed as to conform with the original design intent. For exhaust emissions, these provisions are deemed to be met if the provisions of paragraphs 5.3.1.4.\nand 8.2.3.1. respectively are complied with. For evaporative emissions, E/ECE/TRANS/505 Regulation No.83 page 11 these conditions are deemed to be met if the provisions of paragraphs\n5.3.1.4.and 8.2.3.1. respectively are complied with.'}}]
regulation | MAIN | 7.2.5 | [Allowable limits of gaseous pollutants and smoke]-[vehicle type test] - [emission conformity determination] - [arithmetic mean compliance] | [{'item': 'arithmetic mean of mass of carbon monoxide in three tests', 'constraint': '<=', 'value': '1.0', 'unit': 'times'}, {'item': 'arithmetic mean of mass of combined hydrocarbons and oxides of nitrogen in three tests', 'constraint': '<=', 'value': '1.0', 'unit': 'times'}] | ['arithmetic mean', 'emission compliance', 'three tests'] | ['carbon monoxide', 'hydrocarbons', 'oxides of nitrogen'] | [] |  | The vehicle shall be considered complying with the requirement mentioned in item 4.1of this standard, if the arithmetic means of the masses of both the carbon monoxide and the combined value of hydrocarbons and oxides of nitrogen in the three tests is less than or equal to allowable limit and not more than one of the masses for each pollutant ( carbon monoxide and the combined mass of hydrocarbons and oxides of nitrogen) in the three tests exceeds 1.1 times the allowable limit. | [{'score': 0.16432640552520753, 'chapter_path': ['regulation', 'MAIN', '8.2.1.2.10.3.'], 'comparison_data': {'scope': '[Vehicle emissions]-[Conformity of Production] - [In-Service Conformity] - [Test Types and Procedures]', 'parameters': [], 'topic_keywords': ['Test Types', 'Test Procedures'], 'context_keywords': [], 'table_headers': [], 'chapter_title': '', 'raw_text': 'Test types and procedures used for the programme; '}}, {'score': 0.099762183, 'chapter_path': ['regulation', 'MAIN', '2.4.'], 'comparison_data': {'scope': '[Vehicle emissions]-[DEFINITIONS]-[Gaseous pollutants]', 'parameters': [], 'topic_keywords': ['Gaseous pollutants'], 'context_keywords': ['carbon monoxide', 'oxides of nitrogen', 'hydrocarbons', 'nitrogen dioxide'], 'table_headers': [], 'chapter_title': '', 'raw_text': '"Gaseous pollutants" means the exhaust gas emissions of carbon monoxide, oxides of nitrogen, expressed in nitrogen dioxide (NO2) equivalent and hydrocarbons assuming ratio of:\n- C1H1.85 for petrol,\n- C1H1.86 for diesel,\n- C1H2.525 for LPG,\n- C1H4 for NG.\nE/ECE/TRANS/505 Regulation No.83 page 4'}}, {'score': 0.08154936, 'chapter_path': ['regulation', 'MAIN', '5.3.'], 'comparison_data': {'scope': '[Vehicle emissions]-[Specifications and Tests]-[Description of tests]', 'parameters': [], 'topic_keywords': ['test descriptions', 'emission tests'], 'context_keywords': [], 'table_headers': [], 'chapter_title': 'Description of tests', 'raw_text': ''}}, {'score': 0.055549870599999995, 'chapter_path': ['regulation', 'MAIN', '5.3.1.5.1.'], 'comparison_data': {'scope': '[Vehicle emissions]-[Specifications and Tests]-[Description of tests]-[Type I test]', 'parameters': [{'item': 'result for each pollutant or combined emission', 'constraint': '<=', 'value': '0.70', 'relative_to': 'L', 'unit': 'times'}], 'topic_keywords': ['single test condition', 'emission limit percentage'], 'context_keywords': [], 'table_headers': [], 'chapter_title': '', 'raw_text': 'Only one test is performed if the result obtained for each pollutant or for the combined emission of two pollutants subject to limitation, is less than or equal to 0.70 L (i.e. V1 % 0.70 L).'}}, {'score': 0.053095096, 'chapter_path': ['regulation', 'MAIN', '5.3.5.1.4.'], 'comparison_data': {'scope': '[Vehicle emissions]-[Specifications and Tests]-[Description of tests]-[Type VI test]', 'parameters': [], 'topic_keywords': ['exhaust gas dilution', 'sample analysis'], 'context_keywords': ['carbon monoxide', 'hydrocarbons', 'Annex 8'], 'table_headers': [], 'chapter_title': '', 'raw_text': 'During the test, the exhaust gases are diluted and a proportional sample collected. The exhaust gases of the vehicle tested are diluted, sampled and analysed, following the procedure described in Annex 8, and the total volume of the diluted exhaust is measured. The diluted exhaust gases are analysed for carbon monoxide and hydrocarbons.\nE/ECE/TRANS/505 Regulation No.83 page 21'}}, {'score': 0.052071292500000005, 'chapter_path': ['regulation', 'MAIN', '5.3.5.2.1.'], 'comparison_data': {'scope': '[Vehicle emissions]-[Specifications and Tests]-[Description of tests]-[Type VI test]', 'parameters': [], 'topic_keywords': ['limit exceedance tolerance', 'arithmetical mean compliance'], 'context_keywords': ['pollutant emissions'], 'table_headers': [], 'chapter_title': '', 'raw_text': 'Notwithstanding the requirements of paragraph 5.3.5.2., for each pollutant, not more than one of the three results obtained may exceed the limit prescribed by not more than 10 per cent, provided the arithmetical mean value of the three results is below the prescribed limit. Where the prescribed limits are exceeded for more than one pollutant, it is immaterial whether this occurs in the same test or in different tests.'}}, {'score': 0.051852520000000006, 'chapter_path': ['regulation', 'MAIN', '7.1.2.2.'], 'comparison_data': {'scope': '[Vehicle emissions]-[Approval Extension]-[Exhaust Emission Related Extensions]-[Vehicle Types with Different Overall Gear Ratios]-[Extension Without Test]', 'parameters': [{'item': 'E', 'constraint': '<', 'value': '0.08', 'relative_to': None, 'unit': 'times'}], 'topic_keywords': ['approval extension', 'gear ratio condition'], 'context_keywords': ['percentage threshold'], 'table_headers': [], 'chapter_title': '', 'raw_text': 'If, for each gear ratio, E <ṥ 8 per cent, the extension is granted without repeating the Type I and Type VI tests.'}}, {'score': 0.0477436075, 'chapter_path': ['regulation', 'MAIN', '5.3.1.4.1.'], 'comparison_data': {'scope': '[Vehicle emissions]-[Specifications and Tests]-[Description of tests]-[Type I test]', 'parameters': [], 'topic_keywords': ['limit exceedance tolerance', 'arithmetical mean compliance'], 'context_keywords': ['pollutant emissions', 'test results'], 'table_headers': [], 'chapter_title': '', 'raw_text': 'Notwithstanding the requirements of paragraph 5.3.1.4., for each pollutant or combination of pollutants, one of the three resulting masses obtained may exceed, by not more than 10 per cent, the limit prescribed, provided the arithmetical mean of the three results is below the prescribed limit. Where the prescribed limits are exceeded for more than one pollutant, it is immaterial whether this occurs in the same test or in different tests.'}}, {'score': 0.046191570922, 'chapter_path': ['regulation', 'MAIN', '7.1.2.3.'], 'comparison_data': {'scope': '[Vehicle emissions]-[Approval Extension]-[Exhaust Emission Related Extensions]-[Vehicle Types with Different Overall Gear Ratios]-[Test Repetition Condition]', 'parameters': [{'item': 'E', 'constraint': '>', 'value': '0.08', 'relative_to': None, 'unit': 'times'}, {'item': 'E', 'constraint': '<=', 'value': '0.13', 'relative_to': None, 'unit': 'times'}], 'topic_keywords': ['test repetition', 'gear ratio condition'], 'context_keywords': ['percentage threshold', 'laboratory choice'], 'table_headers': [], 'chapter_title': '', 'raw_text': 'If, for at least one gear ratio, E > 8 per cent and if for each gear ratio E r 13 per cent the Type I and Type VI test shall be repeated, but may be performed in a laboratory chosen by the manufacturer subject to the approval of the technical service. The report of the tests shall be sent to the technical service responsible for the type approval tests.'}}, {'score': 0.03587735, 'chapter_path': ['regulation', 'MAIN', '7.2.1.2.'], 'comparison_data': {'scope': '[Vehicle emissions]-[Approval Extension]-[Evaporative Emissions]-[Extension Conditions]-[Fuel Tank and Hoses]', 'parameters': [{'item': 'fuel tank volume', 'constraint': '±', 'value': '0.10', 'relative_to': None, 'unit': 'times'}], 'topic_keywords': ['fuel tank', 'liquid fuel hoses'], 'context_keywords': ['shape', 'material', 'vapour liquid separators', 'tank volume', 'relief valve'], 'table_headers': [], 'chapter_title': '', 'raw_text': 'The shape of the fuel tank and the material of the fuel tank and liquid fuel hoses shall be identical. The worst-case family with regard to the cross- paragraph and approximate hose length shall be tested. Whether non- identical vapour/liquid separators are acceptable is decided by the technical service responsible for the type approval tests. The fuel tank volume shall be within a range of $ 10 per cent. The setting of the tank relief valve shall be identical.'}}]
regulation | MAIN | 7.2.6 | [Allowable limits of gaseous pollutants and smoke]-[vehicle type test] - [emission conformity determination] - [non-compliance condition] | [] | ['non-compliance', 'emission limits exceedance'] | ['carbon monoxide', 'hydrocarbons', 'oxides of nitrogen'] | [] |  | The vehicle shall be considered non-complying with the requirement mentioned in item 4.1 if more than one of the measured masses of both the carbon monoxide and the combined value of hydrocarbons and oxides of nitrogen in the three tests exceed 1.1 times the allowable limit for the pollutant. | [{'score': 0.2561142506, 'chapter_path': ['regulation', 'MAIN', '2.6.'], 'comparison_data': {'scope': '[Vehicle emissions]-[DEFINITIONS]-[Exhaust emissions]', 'parameters': [], 'topic_keywords': ['Exhaust emissions'], 'context_keywords': ['positive-ignition engines', 'compression-ignition engines', 'gaseous pollutants', 'particulate pollutants'], 'table_headers': [], 'chapter_title': '"Exhaust emissions" means:', 'raw_text': '- for positive-ignition (P.I.) engines, emissions of gaseous pollutants;\n- for compression-ignition (C.I.) engines, emissions of gaseous and particulate pollutants;'}}, {'score': 0.16547970771789552, 'chapter_path': ['regulation', 'MAIN', '8.2.1.2.10.3.'], 'comparison_data': {'scope': '[Vehicle emissions]-[Conformity of Production] - [In-Service Conformity] - [Test Types and Procedures]', 'parameters': [], 'topic_keywords': ['Test Types', 'Test Procedures'], 'context_keywords': [], 'table_headers': [], 'chapter_title': '', 'raw_text': 'Test types and procedures used for the programme; '}}, {'score': 0.140409216, 'chapter_path': ['regulation', 'MAIN', '3.1.1.1.1.'], 'comparison_data': {'scope': '[Vehicle emissions]-[OBD system application]-[misfire percentage declaration]', 'parameters': [], 'topic_keywords': ['misfire percentage', 'emission limits exceedance', 'declaration'], 'context_keywords': ['positive-ignition engines', 'Type I test', 'firing events'], 'table_headers': [], 'chapter_title': '', 'raw_text': 'in the case of vehicles equipped with positive-ignition engines, the percentage of misfires out of a total number of firing events that would result in emissions exceeding the limits given in paragraph 3.3.2. of Annex 11, if that percentage of misfire had been present from the start of a Type I test as described in paragraph 5.3.1. of Annex 4;'}}, {'score': 0.099762183, 'chapter_path': ['regulation', 'MAIN', '2.4.'], 'comparison_data': {'scope': '[Vehicle emissions]-[DEFINITIONS]-[Gaseous pollutants]', 'parameters': [], 'topic_keywords': ['Gaseous pollutants'], 'context_keywords': ['carbon monoxide', 'oxides of nitrogen', 'hydrocarbons', 'nitrogen dioxide'], 'table_headers': [], 'chapter_title': '', 'raw_text': '"Gaseous pollutants" means the exhaust gas emissions of carbon monoxide, oxides of nitrogen, expressed in nitrogen dioxide (NO2) equivalent and hydrocarbons assuming ratio of:\n- C1H1.85 for petrol,\n- C1H1.86 for diesel,\n- C1H2.525 for LPG,\n- C1H4 for NG.\nE/ECE/TRANS/505 Regulation No.83 page 4'}}, {'score': 0.066260708, 'chapter_path': ['regulation', 'MAIN', '5.3.5.2.1.'], 'comparison_data': {'scope': '[Vehicle emissions]-[Specifications and Tests]-[Description of tests]-[Type VI test]', 'parameters': [], 'topic_keywords': ['limit exceedance tolerance', 'arithmetical mean compliance'], 'context_keywords': ['pollutant emissions'], 'table_headers': [], 'chapter_title': '', 'raw_text': 'Notwithstanding the requirements of paragraph 5.3.5.2., for each pollutant, not more than one of the three results obtained may exceed the limit prescribed by not more than 10 per cent, provided the arithmetical mean value of the three results is below the prescribed limit. Where the prescribed limits are exceeded for more than one pollutant, it is immaterial whether this occurs in the same test or in different tests.'}}, {'score': 0.061792656, 'chapter_path': ['regulation', 'MAIN', '5.3.1.4.1.'], 'comparison_data': {'scope': '[Vehicle emissions]-[Specifications and Tests]-[Description of tests]-[Type I test]', 'parameters': [], 'topic_keywords': ['limit exceedance tolerance', 'arithmetical mean compliance'], 'context_keywords': ['pollutant emissions', 'test results'], 'table_headers': [], 'chapter_title': '', 'raw_text': 'Notwithstanding the requirements of paragraph 5.3.1.4., for each pollutant or combination of pollutants, one of the three resulting masses obtained may exceed, by not more than 10 per cent, the limit prescribed, provided the arithmetical mean of the three results is below the prescribed limit. Where the prescribed limits are exceeded for more than one pollutant, it is immaterial whether this occurs in the same test or in different tests.'}}, {'score': 0.058172840999999996, 'chapter_path': ['regulation', 'MAIN', '5.1.2.'], 'comparison_data': {'scope': '[Vehicle emissions]-[Specifications and Tests]-[General]', 'parameters': [], 'topic_keywords': ['technical measures', 'emission limitation'], 'context_keywords': ['vehicle normal life', 'normal use conditions', 'emission control system security'], 'table_headers': [], 'chapter_title': '', 'raw_text': 'The technical measures taken by the manufacturer shall be such as to ensure that in conformity with the provisions of this Regulation, exhaust gas and evaporative emissions are effectively limited throughout the normal life of the vehicle and under normal conditions of use. This will include the security of those hoses and their joints and connections, used within the emission control systems, which shall be so constructed as to conform with the original design intent. For exhaust emissions, these provisions are deemed to be met if the provisions of paragraphs 5.3.1.4.\nand 8.2.3.1. respectively are complied with. For evaporative emissions, E/ECE/TRANS/505 Regulation No.83 page 11 these conditions are deemed to be met if the provisions of paragraphs\n5.3.1.4.and 8.2.3.1. respectively are complied with.'}}, {'score': 0.053160450000000005, 'chapter_path': ['regulation', 'MAIN', '5.3.5.1.4.'], 'comparison_data': {'scope': '[Vehicle emissions]-[Specifications and Tests]-[Description of tests]-[Type VI test]', 'parameters': [], 'topic_keywords': ['exhaust gas dilution', 'sample analysis'], 'context_keywords': ['carbon monoxide', 'hydrocarbons', 'Annex 8'], 'table_headers': [], 'chapter_title': '', 'raw_text': 'During the test, the exhaust gases are diluted and a proportional sample collected. The exhaust gases of the vehicle tested are diluted, sampled and analysed, following the procedure described in Annex 8, and the total volume of the diluted exhaust is measured. The diluted exhaust gases are analysed for carbon monoxide and hydrocarbons.\nE/ECE/TRANS/505 Regulation No.83 page 21'}}, {'score': 0.040228236, 'chapter_path': ['regulation', 'MAIN', '5.3.5.2.'], 'comparison_data': {'scope': '[Vehicle emissions]-[Specifications and Tests]-[Description of tests]-[Type VI test]', 'parameters': [{'item': 'carbon monoxide emission', 'constraint': '<', 'value': '15', 'relative_to': None, 'unit': 'g/km'}, {'item': 'hydrocarbon emission', 'constraint': '<', 'value': '1.8', 'relative_to': None, 'unit': 'g/km'}], 'topic_keywords': ['test repetition', 'emission limits'], 'context_keywords': [], 'table_headers': [], 'chapter_title': '', 'raw_text': 'Subject to the requirements in paragraphs 5.3.5.2.2. and 5.3.5.3. the test shall be performed three times. The resulting mass of carbon monoxide and hydrocarbon emission shall be less than the limits shown in the table below:\nTest temperature Carbon monoxide L1 (g/km) Hydrocarbons L2 (g/km)\n266 K (-7 °C) 15 1.8'}}, {'score': 0.02865309465, 'chapter_path': ['regulation', 'MAIN', '5.3.1.4.'], 'comparison_data': {'scope': '[Vehicle emissions]-[Specifications and Tests]-[Description of tests]-[Type I test]', 'parameters': [], 'topic_keywords': ['test repetition', 'deterioration factors', 'emission limits'], 'context_keywords': ['periodically regenerating systems', 'Annex 13', 'gaseous emissions', 'particulate emissions'], 'table_headers': ['Reference mass (RW) (kg)', 'L1 (g/km)', 'L2 (g/km)', 'L3 (g/km)', 'L2+L3 (g/km)', 'L4 (g/km)', 'Category', 'Class'], 'chapter_title': '', 'raw_text': 'Subject to the requirements of paragraph 5.3.1.5. the test shall be repeated three times. The results are multiplied by the appropriate deterioration factors obtained from paragraph 5.3.6. and, in the case of periodically regenerating systems as defined in paragraph 2.20., also must be multiplied by the factors Ki obtained from Annex 13. The resulting masses of gaseous emissions and, in the case of vehicles equipped with compression-ignition engines, the mass of particulates obtained in each test shall be less than the limits shown in the table below:\nE/ECE/TRANS/505 Regulation No.83 page 17 Limit Values Mass of carbon monoxide (CO) Mass of hydrocarbons\n(HC) Mass of oxides of nitrogen (NOx) Combined mass of hydrocarbons and oxides of nitrogen (HC + NOx) Mass of particulate\ns\n(1) (PM) Reference\nmass\n(RW) (kg) L1\n(g/km) L2\n(g/km) L3\n(g/km) L2 + L3 (g/km) L4\n(g/km) Category Clas s\nPetrol Diesel Petrol Diesel Petrol Diesel Petrol Diesel Diesel M(2) - All 2.3 0.64 0.20 - 0.15 0.50 - 0.56 0.05 I RW % 1,305 2.3 0.64 0.20 - 0.15 0.50 - 0.56 0.05 II\n1,305 < RW % 1,760 4.17 0.80 0.25 - 0.18 0.65 - 0.72 0.07 A(2000) N1(3) III\n1,760 < RW 5.22 0.95 0.29 - 0.21 0.78 - 0.86 0.10 M(2) - All\n1.0 0.50 0.10 - 0.08 0.25 - 0.30 0.025 I\nRW%1,305 1.0 0.50 0.10 - 0.08 0.25 - 0.30 0.025 II\n1,305 < RW % 1,760 1.81 0.63 0.13 - 0.10 0.33 - 0.39 0.04 B(2005) N1(3) III\n1,760 < RW 2.27 0.74 0.16 - 0.11 0.39 - 0.46 0.06 (1) For compression-ignition engines.\n(2) Except vehicles the maximum mass of which exceeds 2,500 kg.\n(3) And those category M vehicles which are specified in note (2).'}}]
regulation | MAIN | 7.3 | [Allowable limits of gaseous pollutants and smoke]-[technical conformity criteria] - [acceptance tests] | [] | ['acceptance tests'] | [] | [] | Vehicles subjected to acceptance tests |  | [{'score': 0.37248935054504395, 'chapter_path': ['regulation', 'MAIN', '8.2.1.2.10.4.'], 'comparison_data': {'scope': '[Vehicle emissions]-[Conformity of Production] - [In-Service Conformity] - [Acceptance Criteria]', 'parameters': [], 'topic_keywords': ['Acceptance Criteria', 'Rejection Criteria'], 'context_keywords': ['in-service family group'], 'table_headers': [], 'chapter_title': '', 'raw_text': 'The manufacturer’s acceptance/rejection criteria for the in-service family group;'}}, {'score': 0.23257941, 'chapter_path': ['regulation', 'MAIN', '5.2.'], 'comparison_data': {'scope': '[Vehicle emissions]-[Specifications and Tests]-[Test procedure]', 'parameters': [], 'topic_keywords': ['test procedure', 'type approval routes'], 'context_keywords': [], 'table_headers': [], 'chapter_title': 'Test procedure', 'raw_text': 'Table 1 illustrates the various possibilities for type approval of a vehicle.'}}, {'score': 0.22080639, 'chapter_path': ['regulation', 'MAIN', '3.3.'], 'comparison_data': {'scope': '[Vehicle emissions]-[application for approval]-[vehicle submission for tests]', 'parameters': [], 'topic_keywords': ['vehicle submission', 'approval tests'], 'context_keywords': ['technical service', 'representative vehicle'], 'table_headers': [], 'chapter_title': '', 'raw_text': 'For the tests described in paragraph 5. of this Regulation a vehicle representative of the vehicle type to be approved shall be submitted to the technical service responsible for the approval tests.'}}, {'score': 0.15791196, 'chapter_path': ['regulation', 'MAIN', '3.'], 'comparison_data': {'scope': '[Vehicle emissions]-[application for approval]', 'parameters': [], 'topic_keywords': ['application for approval'], 'context_keywords': [], 'table_headers': [], 'chapter_title': 'APPLICATION FOR APPROVAL', 'raw_text': ''}}, {'score': 0.12521706, 'chapter_path': ['regulation', 'MAIN', '8.2.1.2.10.3.'], 'comparison_data': {'scope': '[Vehicle emissions]-[Conformity of Production] - [In-Service Conformity] - [Test Types and Procedures]', 'parameters': [], 'topic_keywords': ['Test Types', 'Test Procedures'], 'context_keywords': [], 'table_headers': [], 'chapter_title': '', 'raw_text': 'Test types and procedures used for the programme; '}}, {'score': 0.094942464, 'chapter_path': ['regulation', 'MAIN', '8.2.3.1.3.'], 'comparison_data': {'scope': '[Vehicle emissions]-[Conformity of Production] - [In-Service Conformity] - [Conformity Decision]', 'parameters': [], 'topic_keywords': ['Conformity Decision', 'Sampling Test'], 'context_keywords': ['pass decision', 'fail decision', 'additional tests'], 'table_headers': [], 'chapter_title': '', 'raw_text': 'The production of a series is deemed to conform or not to conform on the basis of a sampling test of the vehicles once a pass decision is reached for all the pollutants or a fail decision is reached for one pollutant, according to the test criteria applied in the appropriate Appendix.\nWhen a pass decision has been reached for one pollutant, that decision will not be changed by any additional tests carried out to reach a decision for the other pollutants.\nIf no pass decision is reached for all the pollutants and no fail decision is reached for one pollutant, a test is carried out on another vehicle (see Figure 2 below).'}}, {'score': 0.08657073, 'chapter_path': ['regulation', 'MAIN', '2.14.'], 'comparison_data': {'scope': '[Vehicle emissions]-[DEFINITIONS]-[In-service test]', 'parameters': [], 'topic_keywords': ['In-service test'], 'context_keywords': ['conformity', 'evaluation'], 'table_headers': [], 'chapter_title': '', 'raw_text': '"In-service test" means the test and evaluation of conformity conducted in accordance with paragraph 8.2.1. of this Regulation;'}}, {'score': 0.07643609999999999, 'chapter_path': ['regulation', 'MAIN', '2.19.3.'], 'comparison_data': {'scope': '[Vehicle emissions]-[DEFINITIONS]-[Approval of a vehicle]-[Approval D]', 'parameters': [], 'topic_keywords': ['Approval D'], 'context_keywords': ['LPG', 'NG', 'gaseous pollutants', 'crankcase emissions', 'durability', 'cold start', 'on-board diagnostics'], 'table_headers': [], 'chapter_title': '', 'raw_text': 'Limitation of emissions of gaseous pollutants by the engine, crankcase emissions, durability of pollution control devices, cold start emissions and on-board diagnostics of vehicles fuelled with LPG or NG (Approval D);'}}, {'score': 0.06550076099999999, 'chapter_path': ['regulation', 'MAIN', '2.19.1.'], 'comparison_data': {'scope': '[Vehicle emissions]-[DEFINITIONS]-[Approval of a vehicle]-[Approval B]', 'parameters': [], 'topic_keywords': ['Approval B'], 'context_keywords': ['unleaded petrol', 'LPG', 'NG', 'exhaust emissions', 'evaporative emissions', 'crankcase emissions', 'durability', 'cold start', 'on-board diagnostics'], 'table_headers': [], 'chapter_title': '', 'raw_text': 'Limitation of exhaust emissions by the vehicle, evaporative emissions, crankcase emissions, durability of pollution control devices, cold start pollutant emissions and on-board diagnostics of vehicles fuelled with unleaded petrol, or which can be fuelled with either unleaded petrol and LPG or NG (Approval B);'}}, {'score': 0.056006235, 'chapter_path': ['regulation', 'MAIN', '4.1.'], 'comparison_data': {'scope': '[Vehicle emissions]-[批准]-[批准条件]', 'parameters': [], 'topic_keywords': ['批准条件'], 'context_keywords': [], 'table_headers': [], 'chapter_title': '', 'raw_text': 'If the vehicle type submitted for approval following this amendment meets the requirements of paragraph 5. below, approval of that vehicle type shall be granted.'}}]
regulation | MAIN | 7.3.1 | [Allowable limits of gaseous pollutants and smoke]-[acceptance tests] - [certificate acceptance] | [] | ['certificate acceptance', 'test exemption'] | [] | [] |  | The consignment shall be accepted without carrying out the tests mentioned in item 5.4 in the case of acceptance of the certificate accompanying the consignment. | [{'score': 0.15893912187768558, 'chapter_path': ['regulation', 'MAIN', '4.'], 'comparison_data': {'scope': '[Vehicle emissions]-[批准]', 'parameters': [], 'topic_keywords': ['批准'], 'context_keywords': [], 'table_headers': [], 'chapter_title': 'APPROVAL', 'raw_text': ''}}, {'score': 0.060827619, 'chapter_path': ['regulation', 'MAIN', '5.1.5.4.'], 'comparison_data': {'scope': '[Vehicle emissions]-[Specifications and Tests]-[General]-[Electronic system security]', 'parameters': [], 'topic_keywords': ['exemption request', 'protection criteria'], 'context_keywords': ['performance chips', 'vehicle capability', 'sales volume'], 'table_headers': [], 'chapter_title': '', 'raw_text': 'Manufacturers may apply to the approval authority for an exemption to one of these requirements for those vehicles which are unlikely to require protection. The criteria that the approval authority will evaluate in considering an exemption will include, but are not limited to, the current availability of performance chips, the high-performance capability of the vehicle and the projected sales volume of the vehicle.'}}, {'score': 0.022148913000000003, 'chapter_path': ['regulation', 'MAIN', '11.1.7.1.'], 'comparison_data': {'scope': '[Vehicle emissions]-[Transitional Provisions]-[05 Series Approvals]-[Exceptions]', 'parameters': [], 'topic_keywords': ['approval exceptions', 'export conditions'], 'context_keywords': ['unleaded petrol', 'diesel fuel', 'sulphur level'], 'table_headers': [], 'chapter_title': '', 'raw_text': 'By exception to the requirements of paragraphs 11.1.2.2. and 11.1.3.2. Contracting Parties may continue to approve vehicles and may continue to recognize the validity of approvals granted to vehicles to the requirements of paragraph 5.3.1.4. (concerning category A emissions) of the 05 series of amendments to this Regulation provided that the vehicles are intended for export to, or for first use in, countries where unleaded petrol or diesel fuels having maximum sulphur levels of 50 mg/kg or less are not widely available.'}}, {'score': 0.022108880999999997, 'chapter_path': ['regulation', 'MAIN', '11.1.6.1.'], 'comparison_data': {'scope': '[Vehicle emissions]-[Transitional Provisions]-[04 Series Approvals]-[Exceptions]', 'parameters': [], 'topic_keywords': ['approval exceptions', 'export conditions'], 'context_keywords': ['unleaded petrol', 'diesel fuel', 'sulphur level'], 'table_headers': [], 'chapter_title': '', 'raw_text': 'By exception to the requirements of paragraphs 11.1.2. and 11.1.3. Contracting Parties may continue to approve vehicles and may continue to recognise the validity of existing approvals that indicate compliance with:\n(i) the requirements of paragraph 5.3.1.4.1. of the 04 series of amendments to this Regulation provided that the vehicles are intended for export to, or for first use in, countries where the use of unleaded petrol is not widely available, and (ii) the requirements of paragraph 5.3.1.4.2. of the 04 series of amendments to this Regulation provided that the vehicles are intended for export to, or for first use in, countries where E/ECE/TRANS/505 Regulation No.83 page 44 unleaded petrol having a maximum sulphur level of 50 mg/kg or less is not widely available, and (iii) the requirements of paragraph 5.3.1.4.3. of the 04 series of amendments to this Regulation provided that the vehicles are intended for export to, or for first use in, countries where diesel fuel having a maximum sulphur level of 350 mg/kg or less is not widely available.'}}, {'score': 0.01822557, 'chapter_path': ['regulation', 'MAIN', '2.19.2.'], 'comparison_data': {'scope': '[Vehicle emissions]-[DEFINITIONS]-[Approval of a vehicle]-[Approval C]', 'parameters': [], 'topic_keywords': ['Approval C'], 'context_keywords': ['diesel fuel', 'gaseous pollutants', 'particulate pollutants', 'durability', 'on-board diagnostics'], 'table_headers': [], 'chapter_title': '', 'raw_text': 'Limitation of emissions of gaseous and particulate pollutants, durability of pollution control devices and on-board diagnostics of vehicles fuelled with diesel fuel (Approval C);'}}, {'score': 0.014254257, 'chapter_path': ['regulation', 'MAIN', '8.2.7.3.1.'], 'comparison_data': {'scope': '[Vehicle emissions]-[Conformity of Production] - [In-Service Conformity] - [Test Result Exclusions]', 'parameters': [], 'topic_keywords': ['Test Result Exclusions', 'Sulphur Level'], 'context_keywords': ['approval certificate', 'emission limits'], 'table_headers': [], 'chapter_title': '', 'raw_text': 'The test results shall also be excluded from the conformity check of vehicles within the sample:\n(i) that been issued an approval certificate indicating compliance with the emission limits of category A in paragraph 5.3.1.4. of the\n05series of amendments to Regulation provided that those vehicles have been regularly operated on fuel having a sulphur level exceeding 150 mg/kg (petrol fuel) or 350 mg/kg (diesel fuel), or (ii) that have been issued with an approval certificate indicating compliance with the emission limits of category B in paragraph\n5.3.1.4.of the 05 series of amendments to Regulation provided that those vehicles have been regularly operated on petrol or diesel fuel having a sulphur level exceeding 50 mg/kg.'}}, {'score': 0.0066986349, 'chapter_path': ['regulation', 'MAIN', '5.2.'], 'comparison_data': {'scope': '[Vehicle emissions]-[Specifications and Tests]-[Test procedure]', 'parameters': [], 'topic_keywords': ['test procedure', 'type approval routes'], 'context_keywords': [], 'table_headers': [], 'chapter_title': 'Test procedure', 'raw_text': 'Table 1 illustrates the various possibilities for type approval of a vehicle.'}}, {'score': 0.006597066, 'chapter_path': ['regulation', 'MAIN', '9.1.'], 'comparison_data': {'scope': '[Vehicle emissions]-[penalties for non-conformity of production]-[approval withdrawal conditions]', 'parameters': [], 'topic_keywords': ['approval withdrawal conditions'], 'context_keywords': [], 'table_headers': [], 'chapter_title': '', 'raw_text': 'The approval granted in respect of a vehicle type pursuant to this amendment, may be withdrawn if the requirements laid down in paragraph 8.1. above are not complied with or if the vehicle or vehicles taken fail to pass the tests prescribed in paragraph 8.2. above.'}}, {'score': 0.0065844762, 'chapter_path': ['regulation', 'MAIN', '1.1.5.'], 'comparison_data': {'scope': '[Vehicle emissions]-[Scope]-[Applicable to]-[Exclusions]', 'parameters': [{'item': 'maximum mass', 'constraint': '<', 'value': '400', 'relative_to': None, 'unit': 'kg'}, {'item': 'maximum design speed', 'constraint': '<', 'value': '50', 'relative_to': None, 'unit': 'km/h'}, {'item': 'unladen mass for passenger vehicles', 'constraint': '<=', 'value': '400', 'relative_to': None, 'unit': 'kg'}, {'item': 'unladen mass for goods vehicles', 'constraint': '<=', 'value': '550', 'relative_to': None, 'unit': 'kg'}, {'item': 'maximum engine power', 'constraint': '<=', 'value': '15', 'relative_to': None, 'unit': 'kW'}], 'topic_keywords': ['vehicle exclusions', 'non-applicable conditions'], 'context_keywords': ['maximum mass', 'design speed', 'unladen mass', 'engine power'], 'table_headers': [], 'chapter_title': 'It does not apply to:', 'raw_text': '- vehicles with a maximum mass of less than 400 kg and to vehicles having a maximum design speed of less than 50 km/h;\n- vehicles whose unladen mass is not more than 400 kg if they are intended for carrying passengers or 550 kg if they are intended for carrying goods and whose maximum engine power does not exceed 15 kW.'}}, {'score': 0.0061465665, 'chapter_path': ['regulation', 'MAIN', '8.2.1.2.10.4.'], 'comparison_data': {'scope': '[Vehicle emissions]-[Conformity of Production] - [In-Service Conformity] - [Acceptance Criteria]', 'parameters': [], 'topic_keywords': ['Acceptance Criteria', 'Rejection Criteria'], 'context_keywords': ['in-service family group'], 'table_headers': [], 'chapter_title': '', 'raw_text': 'The manufacturer’s acceptance/rejection criteria for the in-service family group;'}}]
regulation | MAIN | 7.3.2 | [Allowable limits of gaseous pollutants and smoke]-[acceptance tests] - [test requirement] | [] | ['test requirement', 'certificate rejection'] | [] | [] |  | If the certificate is not accepted or whenever otherwise deemed necessary, tests mentioned in item 5.4 shall be carried out on the sample vehicle taken as in item 5.2. | [{'score': 0.15405673627744754, 'chapter_path': ['regulation', 'MAIN', '4.1.'], 'comparison_data': {'scope': '[Vehicle emissions]-[批准]-[批准条件]', 'parameters': [], 'topic_keywords': ['批准条件'], 'context_keywords': [], 'table_headers': [], 'chapter_title': '', 'raw_text': 'If the vehicle type submitted for approval following this amendment meets the requirements of paragraph 5. below, approval of that vehicle type shall be granted.'}}, {'score': 0.09627830999999999, 'chapter_path': ['regulation', 'MAIN', '8.2.1.2.10.4.'], 'comparison_data': {'scope': '[Vehicle emissions]-[Conformity of Production] - [In-Service Conformity] - [Acceptance Criteria]', 'parameters': [], 'topic_keywords': ['Acceptance Criteria', 'Rejection Criteria'], 'context_keywords': ['in-service family group'], 'table_headers': [], 'chapter_title': '', 'raw_text': 'The manufacturer’s acceptance/rejection criteria for the in-service family group;'}}, {'score': 0.027757097999999997, 'chapter_path': ['regulation', 'MAIN', '6.2.'], 'comparison_data': {'scope': '[Vehicle emissions]-[Vehicle type modifications] - [Approval communication]', 'parameters': [], 'topic_keywords': ['approval confirmation', 'refusal notification'], 'context_keywords': ['Parties to the Agreement'], 'table_headers': [], 'chapter_title': '', 'raw_text': 'Confirmation or refusal of approval, specifying the alterations, shall be communicated by the procedure specified in paragraph 4.3. above to the Parties to the Agreement which apply this Regulation.'}}, {'score': 0.019789482, 'chapter_path': ['regulation', 'MAIN', '6.1.2.'], 'comparison_data': {'scope': '[Vehicle emissions]-[Vehicle type modifications] - [Department decision] - [Test report requirement]', 'parameters': [], 'topic_keywords': ['test report requirement'], 'context_keywords': ['technical service'], 'table_headers': [], 'chapter_title': '', 'raw_text': 'require a further test report from the technical service responsible for conducting the tests.'}}, {'score': 0.0100388802, 'chapter_path': ['regulation', 'MAIN', '8.2.1.2.11.2.'], 'comparison_data': {'scope': '[Vehicle emissions]-[Conformity of Production] - [In-Service Conformity] - [Vehicle Rejection Reasons]', 'parameters': [], 'topic_keywords': ['Vehicle Rejection Reasons'], 'context_keywords': [], 'table_headers': [], 'chapter_title': '', 'raw_text': 'The reason(s) for rejecting a vehicle from the sample. '}}, {'score': 0.005406222, 'chapter_path': ['regulation', 'MAIN', '8.2.1.2.10.2.'], 'comparison_data': {'scope': '[Vehicle emissions]-[Conformity of Production] - [In-Service Conformity] - [Vehicle Selection Criteria]', 'parameters': [], 'topic_keywords': ['Vehicle Selection', 'Rejection Criteria'], 'context_keywords': [], 'table_headers': [], 'chapter_title': '', 'raw_text': 'Vehicle selection and rejection criteria; '}}, {'score': 0.005252867099999999, 'chapter_path': ['regulation', 'MAIN', '3.'], 'comparison_data': {'scope': '[Vehicle emissions]-[application for approval]', 'parameters': [], 'topic_keywords': ['application for approval'], 'context_keywords': [], 'table_headers': [], 'chapter_title': 'APPLICATION FOR APPROVAL', 'raw_text': ''}}, {'score': 0.0039515847, 'chapter_path': ['regulation', 'MAIN', '9.1.'], 'comparison_data': {'scope': '[Vehicle emissions]-[penalties for non-conformity of production]-[approval withdrawal conditions]', 'parameters': [], 'topic_keywords': ['approval withdrawal conditions'], 'context_keywords': [], 'table_headers': [], 'chapter_title': '', 'raw_text': 'The approval granted in respect of a vehicle type pursuant to this amendment, may be withdrawn if the requirements laid down in paragraph 8.1. above are not complied with or if the vehicle or vehicles taken fail to pass the tests prescribed in paragraph 8.2. above.'}}, {'score': 0.0023813982, 'chapter_path': ['regulation', 'MAIN', '5.2.'], 'comparison_data': {'scope': '[Vehicle emissions]-[Specifications and Tests]-[Test procedure]', 'parameters': [], 'topic_keywords': ['test procedure', 'type approval routes'], 'context_keywords': [], 'table_headers': [], 'chapter_title': 'Test procedure', 'raw_text': 'Table 1 illustrates the various possibilities for type approval of a vehicle.'}}, {'score': 0.0014155107, 'chapter_path': ['regulation', 'MAIN', '11.1.3.'], 'comparison_data': {'scope': '[Vehicle emissions]-[Transitional Provisions]-[Existing Approval Validity]', 'parameters': [], 'topic_keywords': ['existing approval validity', 'cessation'], 'context_keywords': [], 'table_headers': [], 'chapter_title': 'Limit of validity of existing type approvals', 'raw_text': ''}}]
regulation | MAIN | 7.3.3 | [Allowable limits of gaseous pollutants and smoke]-[acceptance tests] - [smoke emission test] - [compliance condition] | [] | ['smoke emission test', 'absorption coefficient', 'compliance'] | ['free acceleration', 'full load steady speed'] | [] |  | The vehicle taken is subjected to the test under free acceleration and if the absorption coefficient determined does not exceed by more than 0.5 m- 1 to the limits specified in Table (2), then the vehicle shall be considered complying with the requirement specified in item 4.2 of this standard. If exceed the vehicle is subjected to the test at full load steady speed. The vehicle shall be considered complying with the requirement specified in item 4.2 of this standard, if the absorption coefficient determined is less than or equal to the limits specified in Table (3). | [{'score': 0.15620931386947634, 'chapter_path': ['regulation', 'MAIN', '8.2.1.2.10.4.'], 'comparison_data': {'scope': '[Vehicle emissions]-[Conformity of Production] - [In-Service Conformity] - [Acceptance Criteria]', 'parameters': [], 'topic_keywords': ['Acceptance Criteria', 'Rejection Criteria'], 'context_keywords': ['in-service family group'], 'table_headers': [], 'chapter_title': '', 'raw_text': 'The manufacturer’s acceptance/rejection criteria for the in-service family group;'}}, {'score': 0.11343437399999999, 'chapter_path': ['regulation', 'MAIN', '8.2.6.2.'], 'comparison_data': {'scope': '[Vehicle emissions]-[Conformity of Production] - [In-Service Conformity] - [OBD Conformity Criteria]', 'parameters': [], 'topic_keywords': ['OBD Conformity', 'Test Requirements'], 'context_keywords': [], 'table_headers': [], 'chapter_title': '', 'raw_text': 'The production is deemed to conform if this vehicle meets the requirements of the tests described in Annex 11, Appendix 1.'}}, {'score': 0.080050395, 'chapter_path': ['regulation', 'MAIN', '5.3.1.5.1.'], 'comparison_data': {'scope': '[Vehicle emissions]-[Specifications and Tests]-[Description of tests]-[Type I test]', 'parameters': [{'item': 'result for each pollutant or combined emission', 'constraint': '<=', 'value': '0.70', 'relative_to': 'L', 'unit': 'times'}], 'topic_keywords': ['single test condition', 'emission limit percentage'], 'context_keywords': [], 'table_headers': [], 'chapter_title': '', 'raw_text': 'Only one test is performed if the result obtained for each pollutant or for the combined emission of two pollutants subject to limitation, is less than or equal to 0.70 L (i.e. V1 % 0.70 L).'}}, {'score': 0.07999308, 'chapter_path': ['regulation', 'MAIN', '5.3.5.3.1.'], 'comparison_data': {'scope': '[Vehicle emissions]-[Specifications and Tests]-[Description of tests]-[Type VI test]', 'parameters': [], 'topic_keywords': ['single test condition', 'emission limit percentage'], 'context_keywords': [], 'table_headers': [], 'chapter_title': '', 'raw_text': 'Only one test is performed if the result obtained for each pollutant of the first test is less than or equal to 0.70 L.'}}, {'score': 0.058081305, 'chapter_path': ['regulation', 'MAIN', '5.'], 'comparison_data': {'scope': '[Vehicle emissions]-[Specifications and Tests]', 'parameters': [], 'topic_keywords': ['emission specifications', 'test procedures'], 'context_keywords': [], 'table_headers': [], 'chapter_title': 'SPECIFICATIONS AND TESTS', 'raw_text': 'Note: As an alternative to the requirements of this paragraph, vehicle manufacturers whose world-wide annual production is less than 10,000 units may obtain approval on the basis of the corresponding technical requirements specified in: the California Code of Regulations, Title 13, Paragraphs 1960.1 (f) (2) or (g) (1) and (g) (2), 1960.1 (p) applicable to 1996 and later model-year vehicles, 1968.1, 1976 and 1975, applicable to 1995 and later model year light-duty vehicles (California Code of Regulations is published by Barclays Publishing).'}}, {'score': 0.053729829, 'chapter_path': ['regulation', 'MAIN', '8.2.6.4.'], 'comparison_data': {'scope': '[Vehicle emissions]-[Conformity of Production] - [In-Service Conformity] - [OBD Conformity Decision]', 'parameters': [{'item': 'number of conforming vehicles', 'constraint': '>=', 'value': '3', 'relative_to': None, 'unit': None}], 'topic_keywords': ['OBD Conformity Decision', 'Sample Evaluation'], 'context_keywords': [], 'table_headers': [], 'chapter_title': '', 'raw_text': 'The production is deemed to conform if at least 3 vehicles meet the requirements of the tests described in Annex 11, Appendix 1.'}}, {'score': 0.051693324, 'chapter_path': ['regulation', 'MAIN', '5.3.'], 'comparison_data': {'scope': '[Vehicle emissions]-[Specifications and Tests]-[Description of tests]', 'parameters': [], 'topic_keywords': ['test descriptions', 'emission tests'], 'context_keywords': [], 'table_headers': [], 'chapter_title': 'Description of tests', 'raw_text': ''}}, {'score': 0.041489887, 'chapter_path': ['regulation', 'MAIN', '5.3.1.2.2.'], 'comparison_data': {'scope': '[Vehicle emissions]-[Specifications and Tests]-[Description of tests]-[Type I test]', 'parameters': [], 'topic_keywords': ['part one urban cycles', 'elementary cycles'], 'context_keywords': ['idling', 'acceleration', 'steady speed', 'deceleration'], 'table_headers': [], 'chapter_title': '', 'raw_text': 'Part One of the test is made up of four elementary urban cycles. Each elementary urban cycle comprises fifteen phases (idling, acceleration, steady speed, deceleration, etc.).'}}, {'score': 0.041489887, 'chapter_path': ['regulation', 'MAIN', '5.3.1.2.3.'], 'comparison_data': {'scope': '[Vehicle emissions]-[Specifications and Tests]-[Description of tests]-[Type I test]', 'parameters': [], 'topic_keywords': ['part two extra-urban cycle', 'driving phases'], 'context_keywords': ['idling', 'acceleration', 'steady speed', 'deceleration'], 'table_headers': [], 'chapter_title': '', 'raw_text': 'Part Two of the test is made up of one extra-urban cycle. The extra-urban cycle comprises 13 phases (idling, acceleration, steady speed, deceleration, etc.).'}}, {'score': 0.026884145999999998, 'chapter_path': ['regulation', 'MAIN', '5.3.1.5.2.'], 'comparison_data': {'scope': '[Vehicle emissions]-[Specifications and Tests]-[Description of tests]-[Type I test]', 'parameters': [], 'topic_keywords': ['two tests condition', 'emission sum limit'], 'context_keywords': [], 'table_headers': [], 'chapter_title': '', 'raw_text': 'If the requirement of paragraph 5.3.1.5.1. is not satisfied, only two tests are performed if, for each pollutant or for the combined emission of two pollutants subject to limitation, the following requirements are met:\nV1 % 0.85 L and V1 + V2 % 1.70 L and V2 % L.'}}]
regulation | MAIN | 7.3.4 | [Allowable limits of gaseous pollutants and smoke]-[acceptance tests] - [statistical conformity assessment] | [] | ['statistical assessment', 'sample testing', 'conformity criteria'] | ['carbon monoxide', 'hydrocarbons', 'oxides of nitrogen', 'arithmetical mean', 'statistical factor'] | ['n', 'k'] |  | Should the first sample fail the test the manufacturer may ask for measurement to be performed on a sample of vehicles taken from the consignment and including the vehicle originally taken. The manufacturer shall determine the size (n) of the sample. Vehicles other than the vehicle originally taken shall be subjected to a test specified in (5.3.1). The arithmetical mean m of the results obtained with the sample shall then be determined for both the carbon monoxide and the combined value of hydrocarbons and oxides of nitrogen. The consignment shall then be deemed to conform if the following condition is met: m + k.S <L Where: Lis the limit value laid down in Table (1) for the e1nissions of carbon monoxide and the combined emissions of hydrocarbons and oxides of nitrogen. Sis the value obtained from the following equation: s2 = L cm - ~)2 n - 1 m is any one of the individual results obtained with the sample n, and k is a statistical factor depending on (n) and given in the Table (3). n 2 3 k 0.973 0.613 n 11 12 k 0.265 0.253 If n > 20 TABLE (3) Sample Size and Statistical Factor 4 0.489 13 0.242 k = 5 0.421 14 0.233 0.860 ✓ n 6 7 8 0.376 0.342 0.317 15 16 17 0.224 0.216 0.210 9 10 0.296 0.279 18 19 0.203 0.198 | [{'score': 0.27311586, 'chapter_path': ['regulation', 'MAIN', '8.2.3.1.3.'], 'comparison_data': {'scope': '[Vehicle emissions]-[Conformity of Production] - [In-Service Conformity] - [Conformity Decision]', 'parameters': [], 'topic_keywords': ['Conformity Decision', 'Sampling Test'], 'context_keywords': ['pass decision', 'fail decision', 'additional tests'], 'table_headers': [], 'chapter_title': '', 'raw_text': 'The production of a series is deemed to conform or not to conform on the basis of a sampling test of the vehicles once a pass decision is reached for all the pollutants or a fail decision is reached for one pollutant, according to the test criteria applied in the appropriate Appendix.\nWhen a pass decision has been reached for one pollutant, that decision will not be changed by any additional tests carried out to reach a decision for the other pollutants.\nIf no pass decision is reached for all the pollutants and no fail decision is reached for one pollutant, a test is carried out on another vehicle (see Figure 2 below).'}}, {'score': 0.15680174802841554, 'chapter_path': ['regulation', 'MAIN', '8.2.1.2.10.4.'], 'comparison_data': {'scope': '[Vehicle emissions]-[Conformity of Production] - [In-Service Conformity] - [Acceptance Criteria]', 'parameters': [], 'topic_keywords': ['Acceptance Criteria', 'Rejection Criteria'], 'context_keywords': ['in-service family group'], 'table_headers': [], 'chapter_title': '', 'raw_text': 'The manufacturer’s acceptance/rejection criteria for the in-service family group;'}}, {'score': 0.11035133999999999, 'chapter_path': ['regulation', 'MAIN', '8.2.6.4.'], 'comparison_data': {'scope': '[Vehicle emissions]-[Conformity of Production] - [In-Service Conformity] - [OBD Conformity Decision]', 'parameters': [{'item': 'number of conforming vehicles', 'constraint': '>=', 'value': '3', 'relative_to': None, 'unit': None}], 'topic_keywords': ['OBD Conformity Decision', 'Sample Evaluation'], 'context_keywords': [], 'table_headers': [], 'chapter_title': '', 'raw_text': 'The production is deemed to conform if at least 3 vehicles meet the requirements of the tests described in Annex 11, Appendix 1.'}}, {'score': 0.08556101, 'chapter_path': ['regulation', 'MAIN', '2.4.'], 'comparison_data': {'scope': '[Vehicle emissions]-[DEFINITIONS]-[Gaseous pollutants]', 'parameters': [], 'topic_keywords': ['Gaseous pollutants'], 'context_keywords': ['carbon monoxide', 'oxides of nitrogen', 'hydrocarbons', 'nitrogen dioxide'], 'table_headers': [], 'chapter_title': '', 'raw_text': '"Gaseous pollutants" means the exhaust gas emissions of carbon monoxide, oxides of nitrogen, expressed in nitrogen dioxide (NO2) equivalent and hydrocarbons assuming ratio of:\n- C1H1.85 for petrol,\n- C1H1.86 for diesel,\n- C1H2.525 for LPG,\n- C1H4 for NG.\nE/ECE/TRANS/505 Regulation No.83 page 4'}}, {'score': 0.07863246844896059, 'chapter_path': ['regulation', 'MAIN', '5.3.1.4.'], 'comparison_data': {'scope': '[Vehicle emissions]-[Specifications and Tests]-[Description of tests]-[Type I test]', 'parameters': [], 'topic_keywords': ['test repetition', 'deterioration factors', 'emission limits'], 'context_keywords': ['periodically regenerating systems', 'Annex 13', 'gaseous emissions', 'particulate emissions'], 'table_headers': ['Reference mass (RW) (kg)', 'L1 (g/km)', 'L2 (g/km)', 'L3 (g/km)', 'L2+L3 (g/km)', 'L4 (g/km)', 'Category', 'Class'], 'chapter_title': '', 'raw_text': 'Subject to the requirements of paragraph 5.3.1.5. the test shall be repeated three times. The results are multiplied by the appropriate deterioration factors obtained from paragraph 5.3.6. and, in the case of periodically regenerating systems as defined in paragraph 2.20., also must be multiplied by the factors Ki obtained from Annex 13. The resulting masses of gaseous emissions and, in the case of vehicles equipped with compression-ignition engines, the mass of particulates obtained in each test shall be less than the limits shown in the table below:\nE/ECE/TRANS/505 Regulation No.83 page 17 Limit Values Mass of carbon monoxide (CO) Mass of hydrocarbons\n(HC) Mass of oxides of nitrogen (NOx) Combined mass of hydrocarbons and oxides of nitrogen (HC + NOx) Mass of particulate\ns\n(1) (PM) Reference\nmass\n(RW) (kg) L1\n(g/km) L2\n(g/km) L3\n(g/km) L2 + L3 (g/km) L4\n(g/km) Category Clas s\nPetrol Diesel Petrol Diesel Petrol Diesel Petrol Diesel Diesel M(2) - All 2.3 0.64 0.20 - 0.15 0.50 - 0.56 0.05 I RW % 1,305 2.3 0.64 0.20 - 0.15 0.50 - 0.56 0.05 II\n1,305 < RW % 1,760 4.17 0.80 0.25 - 0.18 0.65 - 0.72 0.07 A(2000) N1(3) III\n1,760 < RW 5.22 0.95 0.29 - 0.21 0.78 - 0.86 0.10 M(2) - All\n1.0 0.50 0.10 - 0.08 0.25 - 0.30 0.025 I\nRW%1,305 1.0 0.50 0.10 - 0.08 0.25 - 0.30 0.025 II\n1,305 < RW % 1,760 1.81 0.63 0.13 - 0.10 0.33 - 0.39 0.04 B(2005) N1(3) III\n1,760 < RW 2.27 0.74 0.16 - 0.11 0.39 - 0.46 0.06 (1) For compression-ignition engines.\n(2) Except vehicles the maximum mass of which exceeds 2,500 kg.\n(3) And those category M vehicles which are specified in note (2).'}}, {'score': 0.07766631, 'chapter_path': ['regulation', 'MAIN', '8.2.6.2.'], 'comparison_data': {'scope': '[Vehicle emissions]-[Conformity of Production] - [In-Service Conformity] - [OBD Conformity Criteria]', 'parameters': [], 'topic_keywords': ['OBD Conformity', 'Test Requirements'], 'context_keywords': [], 'table_headers': [], 'chapter_title': '', 'raw_text': 'The production is deemed to conform if this vehicle meets the requirements of the tests described in Annex 11, Appendix 1.'}}, {'score': 0.05150177500000001, 'chapter_path': ['regulation', 'MAIN', '8.2.7.1'], 'comparison_data': {'scope': '[Vehicle emissions]-[Conformity of Production] - [In-Service Conformity] - [Type I Test for In-Service Conformity]', 'parameters': [], 'topic_keywords': ['Type I Test', 'Emission Control Devices'], 'context_keywords': ['statistical criteria'], 'table_headers': [], 'chapter_title': '', 'raw_text': 'Where Type I tests are considered necessary to check the conformity of emission control devices with the requirements for their performance while in service, such tests shall be carried out using a test procedure meeting the statistical criteria defined in Appendix 4.'}}, {'score': 0.015393034, 'chapter_path': ['regulation', 'MAIN', '5.3.5.1.4.'], 'comparison_data': {'scope': '[Vehicle emissions]-[Specifications and Tests]-[Description of tests]-[Type VI test]', 'parameters': [], 'topic_keywords': ['exhaust gas dilution', 'sample analysis'], 'context_keywords': ['carbon monoxide', 'hydrocarbons', 'Annex 8'], 'table_headers': [], 'chapter_title': '', 'raw_text': 'During the test, the exhaust gases are diluted and a proportional sample collected. The exhaust gases of the vehicle tested are diluted, sampled and analysed, following the procedure described in Annex 8, and the total volume of the diluted exhaust is measured. The diluted exhaust gases are analysed for carbon monoxide and hydrocarbons.\nE/ECE/TRANS/505 Regulation No.83 page 21'}}, {'score': 0.007463504, 'chapter_path': ['regulation', 'MAIN', '8.2.4.'], 'comparison_data': {'scope': '[Vehicle emissions]-[Conformity of Production] - [In-Service Conformity] - [Evaporative Emissions]', 'parameters': [], 'topic_keywords': ['Evaporative Emissions', 'Production Vehicles'], 'context_keywords': ['average emissions', 'limit value'], 'table_headers': [], 'chapter_title': '', 'raw_text': 'When tested in accordance with Annex 7, the average evaporative emissions for all production vehicles of the type approved shall be less than the limit value in paragraph 5.3.4.2.'}}, {'score': 0.0062034959, 'chapter_path': ['regulation', 'MAIN', '5.3.1.4.1.'], 'comparison_data': {'scope': '[Vehicle emissions]-[Specifications and Tests]-[Description of tests]-[Type I test]', 'parameters': [], 'topic_keywords': ['limit exceedance tolerance', 'arithmetical mean compliance'], 'context_keywords': ['pollutant emissions', 'test results'], 'table_headers': [], 'chapter_title': '', 'raw_text': 'Notwithstanding the requirements of paragraph 5.3.1.4., for each pollutant or combination of pollutants, one of the three resulting masses obtained may exceed, by not more than 10 per cent, the limit prescribed, provided the arithmetical mean of the three results is below the prescribed limit. Where the prescribed limits are exceeded for more than one pollutant, it is immaterial whether this occurs in the same test or in different tests.'}}]