## Sheet1
file | section | chapter_id | scope | parameters | topic_keywords | context_keywords | table_headers | chapter_title | raw_text
regulation | MAIN | 1- | [Allowable limits of gaseous pollutants and smoke]-[Scope] | [{'item': 'maximum weight', 'constraint': '<=', 'value': '3500', 'relative_to': None, 'unit': 'kg'}] | ['Scope'] | [] | [] | SCOPE AND FIELD OF APPLICATION | This standard is concerned with the allowable limits of gaseous pollutants and smoke emitted to the atmosphere from new light duty vehicles with maximum weight equal to or less than 3500 kg powered by diesel engines.
regulation | MAIN | 2- | [Allowable limits of gaseous pollutants and smoke]-[Complementary References] | [] | ['complementary references'] | [] | [] | COMPLEMENTARY REFERENCES
regulation | MAIN | 2.1 | [Allowable limits of gaseous pollutants and smoke]-[Complementary References]-[Conformity Certificates] | [] | ['motor vehicles', 'conformity certificates'] | [] | [] |  | GSO 48/1984 "Motor Vehicles - Conformity Certificates".
regulation | MAIN | 2.2 | [Allowable limits of gaseous pollutants and smoke]-[Complementary References]-[Multi-Stage Conformity Certificates] | [] | ['motor vehicles', 'conformity certificates', 'multi-stage manufacturing'] | [] | [] |  | GSO 153/1993 "Motor Vehicles - Conformity Certificates for Vehicles Manufactured in Multi - Stages".
regulation | MAIN | 2.3 | [Allowable limits of gaseous pollutants and smoke]-[Complementary References]-[Diesel Pollutants Testing - Gaseous] | [] | ['diesel engines', 'pollutants testing', 'gaseous pollutants', 'test methods'] | [] | [] |  | GSO 1041/2000 Motor Vehicles - Methods of Testing for Pollutants Emitted from Diesel Engined Vehicles - Part 1: Determination of Exhaust Gaseous Pollutants".
regulation | MAIN | 2.4 | [Allowable limits of gaseous pollutants and smoke]-[Complementary References]-[Diesel Pollutants Testing - Smoke] | [] | ['diesel engines', 'pollutants testing', 'smoke', 'test methods'] | [] | [] |  | GSO 1042/2000 Motor Vehicles - Methods of Testing for Pollutants Emitted from Diesel Engined Vehicles - Part 2: Determination of Smoke".
regulation | MAIN | 3- | [Allowable limits of gaseous pollutants and smoke]-[DEFINITIONS] | [] | ['DEFINITIONS'] | [] | [] | DEFINITIONS
regulation | MAIN | 3.1 | [Allowable limits of gaseous pollutants and smoke]-[DEFINITIONS]-[Gaseous pollutants] | [] | ['Gaseous pollutants'] | [] | [] |  | Gaseous pollutants: Substances airborne to atmosphere, which arise during the running of the vehicle, due to exhaust gases. They include carbon monoxide, hydrocarbons and oxides of nitrogen.
regulation | MAIN | 3.2 | [Allowable limits of gaseous pollutants and smoke]-[DEFINITIONS]-[Exhaust gases] | [] | ['Exhaust gases'] | [] | [] |  | Exhaust gases: Gases produced by combustion of the fuel, emitted to the atmosphere at any point downstream of the exhaust ports of the engine.
regulation | MAIN | 3.3 | [Allowable limits of gaseous pollutants and smoke]-[DEFINITIONS]-[Smoke] | [] | ['Smoke'] | [] | [] |  | Smoke: Particulate matter in the exhaust emissions which obscures the transmission of light.
regulation | MAIN | 3.4 | [Allowable limits of gaseous pollutants and smoke]-[DEFINITIONS]-[Light duty vehicles] | [{'item': 'maximum weight', 'constraint': '<=', 'value': '3500', 'relative_to': None, 'unit': 'kg'}] | ['Light duty vehicles'] | [] | [] |  | Light duty vehicles: Any motor vehicle having a maximum weight equal to or less than 3500 kg.
regulation | MAIN | 3.5 | [Allowable limits of gaseous pollutants and smoke]-[DEFINITIONS]-[Maximum weight] | [] | ['Maximum weight'] | [] | [] |  | Maximum weight: The kerb weight together with the maximum load declared by the manufacturer.
regulation | MAIN | 3.6 | [Allowable limits of gaseous pollutants and smoke]-[DEFINITIONS]-[Kerb weight] | [{'item': 'Reference weight of vehicle', 'constraint': '=', 'value': '100', 'relative_to': 'kerb weight', 'unit': 'kg'}] | ['Kerb weight'] | [] | [] |  | Kerb weight: The weight of the vehicle with standard equipment, maximum capacity of engine fuel, oil and coolant, the spare wheel, tools and, (if so equipped), the air conditioning system. 3.7Reference weight of vehicle (rw): The kerb weight+ 100 kg.
regulation | MAIN | 4- | [Allowable limits of gaseous pollutants and smoke]-[Emissions Requirements] | [] | ['emissions requirements'] | [] | [] | REQUIREMENTS | The fallowing shall be met:
regulation | MAIN | 4.1 | [Allowable limits of gaseous pollutants and smoke]-[Gaseous Pollutants] - [Mass Limits] | [] | ['gaseous pollutants', 'mass limits', 'emission compliance'] | ['carbon monoxide', 'hydrocarbons', 'oxides of nitrogen'] | ['Reference weight (kg)', 'Mass of CO (g/test)', 'Combined mass of HC+NOx (g/test)'] |  | The mass of gaseous pollutants in the exhaust gases shall not exceed the amounts given in Table (1) when testing the vehicle in accordance with Gulf Standard No. 1041/2000 "Motor Vehicles - Methods of Testing for Pollutants Emitted from Diesel Engined Vehicles - Part 1: Determination of Exhaust Gaseous Pollutants". TABLE (1) Maximum Masses of Gaseous Pollutants and Reference Weight of Vehicle Reference weight Mass of Carbon Combined mass of of vehicle (rw) Monoxide (CO) Hydrocarbons (HC) (kg) (g/test) oxides of Nitrogen (Nox) (g/test) Type Acceptance Type Acceptance test test test test rw < 1020 58 70 19 23.8 1020 < rw < 1250 67 80 20.5 25.6 1250 < rw < 1470 76 91 22 27.5 1470 < rw < 1700 84 101 23.5 29.4 1700 < rw < 1930 93 112 25 31.3 1930 < rw < 2150 101 121 26.5 33.1 2150 < rw < 3500 110 132 28 35
regulation | MAIN | 4.2 | [Allowable limits of gaseous pollutants and smoke]-[Smoke] - [Absorption Coefficient Limits] | [{'item': 'light absorption coefficient under free acceleration for engines with exhaust driven supercharger', 'constraint': '<=', 'value': '0.5', 'relative_to': 'respective limit for k from Table (2)', 'unit': 'm-1'}] | ['smoke', 'absorption coefficient', 'limits'] | ['exhaust driven supercharger', 'free acceleration', 'steady speeds'] | ['Nominal flow (litres/second)', 'Absorption coefficient (m-1)'] |  | The light absorption coefficient of the exhaust gases shall not exceed the respective limits for k specified in Table (2) when testing the vehicle/engine, in accordance with Gulf Standard No. GSO 1042/2000 "Motor Vehicles - Methods of Testing for Pollutants Emitted from Diesel Engined Vehicles - Part 2: Determination of Smoke". In case of engines equipped with an exhaust driven supercharger, the absorption coefficient measured under free acceleration shall not exceed the respective limit for k, specified in Table (2), plus 0.5 m-1, for the nominal flow value corresponding to the maximum absorption coefficient measured during the test at steady speeds. TABLE (2) Exhaust Gas Flow and Absorption Coefficient Nominal flow (g) Absorption coefficient (k) litres/second m-1 < 42 2.26 45 2.19 50 2.08 55 1.985 60 1.90 65 1.84 70 1.775 75 1.72 80 1.665 85 1.62 90 1.575 95 1.535 100 1.495 105 1.465 110 1.425 115 1.395 120 1.37 125 1.345 130 1.32 135 l.30 140 1.27 145 1.25 150 1.225 TABLE (2) ( continued) Nominal flow (g) Absorption coefficient (k) litres/second - 1 m 155 1.205 160 1.19 165 1.17 170 1.155 175 1.14 180 1.125 185 1.1 l 190 1.095 195 1.08 >200 1.065 NOTES: (1) If the value of the nominal flow is between the values given in the Table (2), the limit value applicable shall be obtained by inte,polation. (2) m·1 denotes: Absorption coefficient measured per meter length.
regulation | MAIN | 4.3 | [Allowable limits of gaseous pollutants and smoke]-[Crankcase Emissions] - [Prohibition] | [] | ['crankcase emissions', 'prohibition'] | [] | [] |  | There shall be no emission from the crankcase of the vehicle to the atmosphere.
regulation | MAIN | 5- | [Allowable limits of gaseous pollutants and smoke]-[TESTING] | [] | ['testing'] | [] | [] | TESTING
regulation | MAIN | 5.1 | [Allowable limits of gaseous pollutants and smoke]-[TESTING]-[Technical data supply] | [] | ['technical data', 'supply'] | ['manufacturer', 'testing authorities'] | [] |  | The manufacturer shall supply the testing authorities with all technical data required for carrying out the tests as specified in appendix (A).
regulation | MAIN | 5.2 | [Allowable limits of gaseous pollutants and smoke]-[TESTING]-[Sampling] | [] | ['sampling'] | [] | [] | Sampling
regulation | MAIN | 5.2.1 | [Allowable limits of gaseous pollutants and smoke]-[TESTING]-[Sampling]-[Type test] | [] | ['type test', 'sampling'] | ['vehicle', 'engine', 'new type'] | [] | Type test: | One vehicle or engine of the new type or kind shall be taken.
regulation | MAIN | 5.2.2 | [Allowable limits of gaseous pollutants and smoke]-[TESTING]-[Sampling]-[Acceptance test] | [{'item': 'number of vehicles', 'constraint': '>=', 'value': '1', 'relative_to': None, 'unit': 'vehicle'}] | ['acceptance test', 'sampling'] | ['vehicles', 'same type', 'consignment'] | [] | Acceptance test | One or more vehicles of the same type or kind, as provided for in item (7.3), shall be taken from the consignment.
regulation | MAIN | 5.3 | [Allowable limits of gaseous pollutants and smoke]-[TESTING]-[Methods of Testing] | [] | ['testing methods'] | [] | [] | Methods of Testing | Testing shall be carried out in accordance with the following Gulf Standards:
regulation | MAIN | 5.3.1 | [Allowable limits of gaseous pollutants and smoke]-[TESTING]-[Methods of Testing]-[Gaseous pollutants test method] | [] | ['gaseous pollutants', 'test method'] | [] | [] |  | GSO 1041/2000 "Motor Vehicles - Methods of Testing for Pollutants Emitted from Diesel Engined Vehicles - Part 1: Determination of Exhaust Gaseous Pollutants".
regulation | MAIN | 5.3.2 | [Allowable limits of gaseous pollutants and smoke]-[TESTING]-[Methods of Testing]-[Smoke test method] | [] | ['smoke', 'test method'] | [] | [] |  | GSO 1042/2000 "Motor Vehicles - Methods of Testing for Pollutants Emitted from Diesel Engined Vehicles - Part 2: Determination of Smoke".
regulation | MAIN | 5.4 | [Allowable limits of gaseous pollutants and smoke]-[TESTING]-[Tests] | [] | ['tests'] | [] | [] | Tests | The following tests shall be carried out on the sample vehicle withdrawn 1n accordance with (5.2).
regulation | MAIN | 5.4.1 | [Allowable limits of gaseous pollutants and smoke]-[TESTING]-[Tests]-[Exhaust gaseous pollutants determination] | [] | ['exhaust gaseous pollutants', 'determination'] | [] | [] | Determination of exhaust gaseous pollutants.
regulation | MAIN | 5.4.2 | [Allowable limits of gaseous pollutants and smoke]-[TESTING]-[Tests]-[Smoke determination] | [] | ['smoke', 'determination'] | [] | [] | Determination of smoke.
regulation | MAIN | 6- | [Allowable limits of gaseous pollutants and smoke]-[INSTRUCTION BOOKLET] | [] | ['instruction booklet', 'emission control maintenance'] | [] | [] | INSTRUCTION BOOKLET | The manufacturer shall supply with each vehicle, a booklet, in English, or Arabic or both, including instructions for the maintenance of the vehicle in relation to the control of emissions, within the limits specified in this standard.
regulation | MAIN | 7- | [Allowable limits of gaseous pollutants and smoke]-[technical conformity criteria] | [] | ['technical conformity criteria'] | [] | [] | CRITERIA OF TECHNICAL CONFORMITY
regulation | MAIN | 7.1 | [Allowable limits of gaseous pollutants and smoke]-[technical conformity criteria] - [general requirement] | [] | ['conformity criteria'] | [] | [] |  | The criteria of technical conformity shall be in accordance with the requirements specified in Gulf Standard No. GSO 48/1984 "Motor Vehicles - Conformity Certificates".
regulation | MAIN | 7.2 | [Allowable limits of gaseous pollutants and smoke]-[technical conformity criteria] - [vehicle type test] | [] | ['vehicle type test'] | [] | [] | Vehicle subjected to type test
regulation | MAIN | 7.2.1 | [Allowable limits of gaseous pollutants and smoke]-[vehicle type test] - [emission conformity determination] - [mass limit compliance condition] | [{'item': 'measured mass of carbon monoxide', 'constraint': '<=', 'value': '0.70', 'unit': 'times'}, {'item': 'combined mass of hydrocarbon and oxides of nitrogen', 'constraint': '<=', 'value': '0.70', 'unit': 'times'}] | ['vehicle type test', 'emission compliance', 'mass limit condition'] | ['carbon monoxide', 'hydrocarbons', 'oxides of nitrogen'] | [] |  | The vehicle shall be considered complying with the requirement specified in item 4.1of this standard, if the measured mass of carbon monoxide and the combined mass of hydrocarbon and oxides of nitrogen, are less than or equal to 0.70 of the allowahle limits mentioned in Tahle (1 ).
regulation | MAIN | 7.2.2 | [Allowable limits of gaseous pollutants and smoke]-[vehicle type test] - [emission conformity determination] - [test repetition condition] | [{'item': 'measured mass of carbon monoxide', 'constraint': '<=', 'value': '0.85', 'unit': 'times'}, {'item': 'combined mass of hydrocarbons and oxides of nitrogen', 'constraint': '<=', 'value': '0.85', 'unit': 'times'}, {'item': 'one of the measured masses (carbon monoxide or combined hydrocarbons+NOx)', 'constraint': '>', 'value': '0.70', 'unit': 'times'}] | ['test repetition', 'emission limits', 'compliance check'] | ['carbon monoxide', 'hydrocarbons', 'oxides of nitrogen'] | [] |  | The test shall be repeated if in the initial test, the measured masses of both the carbon monoxide and the combined value of hydrocarbons and oxides of nitrogen are less than or equal to 0.85 of their allowable limits and one of these values is greater than 0.70 of its allowable limit.
regulation | MAIN | 7.2.3 | [Allowable limits of gaseous pollutants and smoke]-[vehicle type test] - [emission conformity determination] - [second test compliance condition] | [{'item': 'sum of masses of carbon monoxide and combined hydrocarbons+NOx in two tests', 'constraint': '<', 'value': '1.70', 'unit': 'times'}] | ['second test', 'emission compliance', 'sum of masses'] | ['carbon monoxide', 'hydrocarbons', 'oxides of nitrogen'] | [] |  | The vehicle shall be considered complying with the requirement mentioned in item 4.1of this standard if the measured masses of both the carbon monoxide and the combined value hydrocarbons and oxides of nitrogen in the second test, is less than its allowable limit and if the sum of the masses of both the carbon monoxide and the combined value of hydrocarbons and oxides of nitrogen in the two tests is less than 1.70 of the allowable limit.
regulation | MAIN | 7.2.4 | [Allowable limits of gaseous pollutants and smoke]-[vehicle type test] - [emission conformity determination] - [third test condition] | [{'item': 'sum of masses of CO and HC+NOx in two tests', 'constraint': '>', 'value': '1.70', 'unit': 'times'}, {'item': 'measured mass of carbon monoxide', 'constraint': 'range', 'value': '[1.0, 1.1]', 'unit': 'times'}, {'item': 'measured mass of combined hydrocarbons and oxides of nitrogen', 'constraint': 'range', 'value': '[1.0, 1.1]', 'unit': 'times'}] | ['third test', 'test repetition', 'emission limits'] | ['carbon monoxide', 'hydrocarbons', 'oxides of nitrogen'] | [] |  | The test shall be carried out a third time if the sum of the masses of both the carbon monoxide and the combined value of hydrocarbons and oxides of nitrogen in the two previous test is greater than 1.70 of the allowable limit or the measured mass of both the carbon monoxide and the combined value of hydrocarbons and oxides of nitrogen in either of those tests, is equal to or greater than the allowable li1nit and not more than 1.1 tilnes the allowable li1nit.
regulation | MAIN | 7.2.5 | [Allowable limits of gaseous pollutants and smoke]-[vehicle type test] - [emission conformity determination] - [arithmetic mean compliance] | [{'item': 'arithmetic mean of mass of carbon monoxide in three tests', 'constraint': '<=', 'value': '1.0', 'unit': 'times'}, {'item': 'arithmetic mean of mass of combined hydrocarbons and oxides of nitrogen in three tests', 'constraint': '<=', 'value': '1.0', 'unit': 'times'}] | ['arithmetic mean', 'emission compliance', 'three tests'] | ['carbon monoxide', 'hydrocarbons', 'oxides of nitrogen'] | [] |  | The vehicle shall be considered complying with the requirement mentioned in item 4.1of this standard, if the arithmetic means of the masses of both the carbon monoxide and the combined value of hydrocarbons and oxides of nitrogen in the three tests is less than or equal to allowable limit and not more than one of the masses for each pollutant ( carbon monoxide and the combined mass of hydrocarbons and oxides of nitrogen) in the three tests exceeds 1.1 times the allowable limit.
regulation | MAIN | 7.2.6 | [Allowable limits of gaseous pollutants and smoke]-[vehicle type test] - [emission conformity determination] - [non-compliance condition] | [] | ['non-compliance', 'emission limits exceedance'] | ['carbon monoxide', 'hydrocarbons', 'oxides of nitrogen'] | [] |  | The vehicle shall be considered non-complying with the requirement mentioned in item 4.1 if more than one of the measured masses of both the carbon monoxide and the combined value of hydrocarbons and oxides of nitrogen in the three tests exceed 1.1 times the allowable limit for the pollutant.
regulation | MAIN | 7.3 | [Allowable limits of gaseous pollutants and smoke]-[technical conformity criteria] - [acceptance tests] | [] | ['acceptance tests'] | [] | [] | Vehicles subjected to acceptance tests
regulation | MAIN | 7.3.1 | [Allowable limits of gaseous pollutants and smoke]-[acceptance tests] - [certificate acceptance] | [] | ['certificate acceptance', 'test exemption'] | [] | [] |  | The consignment shall be accepted without carrying out the tests mentioned in item 5.4 in the case of acceptance of the certificate accompanying the consignment.
regulation | MAIN | 7.3.2 | [Allowable limits of gaseous pollutants and smoke]-[acceptance tests] - [test requirement] | [] | ['test requirement', 'certificate rejection'] | [] | [] |  | If the certificate is not accepted or whenever otherwise deemed necessary, tests mentioned in item 5.4 shall be carried out on the sample vehicle taken as in item 5.2.
regulation | MAIN | 7.3.3 | [Allowable limits of gaseous pollutants and smoke]-[acceptance tests] - [smoke emission test] - [compliance condition] | [] | ['smoke emission test', 'absorption coefficient', 'compliance'] | ['free acceleration', 'full load steady speed'] | [] |  | The vehicle taken is subjected to the test under free acceleration and if the absorption coefficient determined does not exceed by more than 0.5 m- 1 to the limits specified in Table (2), then the vehicle shall be considered complying with the requirement specified in item 4.2 of this standard. If exceed the vehicle is subjected to the test at full load steady speed. The vehicle shall be considered complying with the requirement specified in item 4.2 of this standard, if the absorption coefficient determined is less than or equal to the limits specified in Table (3).
regulation | MAIN | 7.3.4 | [Allowable limits of gaseous pollutants and smoke]-[acceptance tests] - [statistical conformity assessment] | [] | ['statistical assessment', 'sample testing', 'conformity criteria'] | ['carbon monoxide', 'hydrocarbons', 'oxides of nitrogen', 'arithmetical mean', 'statistical factor'] | ['n', 'k'] |  | Should the first sample fail the test the manufacturer may ask for measurement to be performed on a sample of vehicles taken from the consignment and including the vehicle originally taken. The manufacturer shall determine the size (n) of the sample. Vehicles other than the vehicle originally taken shall be subjected to a test specified in (5.3.1). The arithmetical mean m of the results obtained with the sample shall then be determined for both the carbon monoxide and the combined value of hydrocarbons and oxides of nitrogen. The consignment shall then be deemed to conform if the following condition is met: m + k.S <L Where: Lis the limit value laid down in Table (1) for the e1nissions of carbon monoxide and the combined emissions of hydrocarbons and oxides of nitrogen. Sis the value obtained from the following equation: s2 = L cm - ~)2 n - 1 m is any one of the individual results obtained with the sample n, and k is a statistical factor depending on (n) and given in the Table (3). n 2 3 k 0.973 0.613 n 11 12 k 0.265 0.253 If n > 20 TABLE (3) Sample Size and Statistical Factor 4 0.489 13 0.242 k = 5 0.421 14 0.233 0.860 ✓ n 6 7 8 0.376 0.342 0.317 15 16 17 0.224 0.216 0.210 9 10 0.296 0.279 18 19 0.203 0.198