## Sheet1
score | chapter_path | chapter_id | scope | comparison_data.parameters | comparison_data.topic_keywords | comparison_data.context_keywords
0.1521 | ['regulation', 'MAIN', '6.7.'] | 6.7. | [Lighting and light-signalling devices installation]-[Stop lamp] | [] | ['stop lamp', 'Regulation No.7'] | []
0.036663 | ['regulation', 'MAIN', '3.'] | 3. | [Lighting and light-signalling devices installation]-[Application for approval] | [] | ['application for approval'] | []
0.033839 | ['regulation', 'MAIN', '12.'] | 12. | [Lighting and light-signalling devices installation]-[Transitional provisions] | [] | ['transitional provisions'] | []
0.029894 | ['regulation', 'MAIN', '12.1'] | 12.1 | [Lighting and light-signalling devices installation]-[Transitional provisions] - [General] | [] | ['general transitional provisions'] | []
0.01023 | ['regulation', 'MAIN', '6.6.3.'] | 6.6.3. | [Lighting and light-signalling devices installation]-[Hazard warning signal] - [Arrangement] | [] | ['arrangement', 'as specified'] | ['paragraph 6.5.3']
0.0072436 | ['regulation', 'MAIN', '6.5.3.'] | 6.5.3. | [Lighting and light-signalling devices installation]-[Direction-indicator lamp] - [Arrangements] | [] | ['arrangements', 'categories'] | ['front direction-indicator lamps', 'rear direction-indicator lamps', 'side direction-indicator lamps', 'optional lamps', 'AFS fitted']
0.0063376 | ['regulation', 'MAIN', '3.1.'] | 3.1. | [Lighting and light-signalling devices installation]-[Application for approval] - [Submission] | [] | ['application submission'] | ['manufacturer', 'accredited representative']
0.0052127 | ['regulation', 'MAIN', '5.28.'] | 5.28. | [Lighting and light-signalling devices installation]-[General specifications] - [Geometric visibility] | [] | ['geometric visibility', 'general provisions'] | []
0.0047172 | ['regulation', 'MAIN', '4.1.'] | 4.1. | [Lighting and light-signalling devices installation]-[Vehicle type approval] - [Approval conditions] | [] | ['approval conditions', 'compliance'] | ['devices', 'requirements']
0.0039822 | ['regulation', 'MAIN', '7.'] | 7. | [Lighting and light-signalling devices installation]-[Approval Modifications and Extensions] | [] | ['modifications of approval', 'extensions of approval', 'vehicle type approval', 'lighting devices installation'] | []
0.14973 | ['regulation', 'MAIN', '6.7.4.2.'] | 6.7.4.2. | [Lighting and light-signalling devices installation]-[Stop lamp] - [Position] - [In height] | [] | ['height', 'position'] | []
0.002363 | ['regulation', 'MAIN', '6.6.2.'] | 6.6.2. | [Lighting and light-signalling devices installation]-[Hazard warning signal] - [Number] | [] | ['number', 'as specified'] | ['paragraph 6.5.2']
0.0020157 | ['regulation', 'MAIN', '2.7.17.2.'] | 2.7.17.2. | [Lighting and light-signalling devices installation]-[Definitions] - [Conspicuity marking] - [Line marking] | [] | ['Line marking'] | []
0.0018651 | ['regulation', 'MAIN', '6.6.3.'] | 6.6.3. | [Lighting and light-signalling devices installation]-[Hazard warning signal] - [Arrangement] | [] | ['arrangement', 'as specified'] | ['paragraph 6.5.3']
0.0013722 | ['regulation', 'MAIN', '6.'] | 6. | [Lighting and light-signalling devices installation]-[Individual specifications] | [] | ['individual specifications'] | []
0.0009896 | ['regulation', 'MAIN', '6.6.6.'] | 6.6.6. | [Lighting and light-signalling devices installation]-[Hazard warning signal] - [Orientation] | [] | ['orientation', 'as specified'] | ['paragraph 6.5.6']
0.00075051 | ['regulation', 'MAIN', '12.1.4.'] | 12.1.4. | [Lighting and light-signalling devices installation]-[Transitional provisions] - [General] - [Existing approvals validity] | [] | ['existing approvals', 'validity', 'recognition'] | ['mandatory application date', 'contracting parties', 'approval extensions']
0.00064973 | ['regulation', 'MAIN', '2.7.17.'] | 2.7.17. | [Lighting and light-signalling devices installation]-[Definitions] - [Lamp] - [Conspicuity marking] | [] | ['Conspicuity marking'] | []
0.0005917 | ['regulation', 'MAIN', '6.6.9.'] | 6.6.9. | [Lighting and light-signalling devices installation]-[Hazard warning signal] - [Other requirements] | [] | ['other requirements', 'as specified'] | ['paragraph 6.5.9', 'trailer operation', 'engine start-stop device']
0.00052434 | ['regulation', 'MAIN', '6.6.4.3.'] | 6.6.4.3. | [Lighting and light-signalling devices installation]-[Hazard warning signal] - [Position] - [Length] | [] | ['length', 'as specified'] | ['paragraph 6.5.4.3']
0.29127 | ['regulation', 'MAIN', '2.7.12.'] | 2.7.12. | [Lighting and light-signalling devices installation]-[Definitions] - [Lamp] - [Stop lamp] | [] | ['Stop lamp'] | []
0.17185 | ['regulation', 'MAIN', '6.7.'] | 6.7. | [Lighting and light-signalling devices installation]-[Stop lamp] | [] | ['stop lamp', 'Regulation No.7'] | []
0.14973 | ['regulation', 'MAIN', '6.7.4.2.'] | 6.7.4.2. | [Lighting and light-signalling devices installation]-[Stop lamp] - [Position] - [In height] | [] | ['height', 'position'] | []
0.14275 | ['regulation', 'MAIN', '5.11.1.1.'] | 5.11.1.1. | [Lighting and light-signalling devices installation]-[General specifications] - [Electrical connections] - [Parking lamps] | [] | ['parking lamps', 'position lamps'] | ['combined', 'reciprocally incorporated']
0.12904 | ['regulation', 'MAIN', '2.2.'] | 2.2. | [Lighting and light-signalling devices installation]-[Definitions] - [Vehicle type with regard to the installation of lighting and light-signalling devices] | [] | ['Vehicle type with regard to the installation of lighting and light-signalling devices'] | []
0.1277 | ['regulation', 'MAIN', '6.5.4.2.1.'] | 6.5.4.2.1. | [Lighting and light-signalling devices installation]-[Direction-indicator lamp] - [Position] - [In height] - [Side direction-indicator lamps] | [{'item': 'minimum height for M1 and N1 vehicles', 'constraint': '>=', 'value': '350', 'relative_to': None, 'unit': 'mm'}, {'item': 'minimum height for other categories', 'constraint': '>=', 'value': '500', 'relative_to': None, 'unit': 'mm'}, {'item': 'maximum height', 'constraint': '<=', 'value': '1500', 'relative_to': None, 'unit': 'mm'}] | ['height', 'side direction-indicator lamps'] | ['categories 5 6', 'minimum height', 'maximum height', 'category M1 N1', 'other categories']
0.12044 | ['regulation', 'MAIN', '6.12.4.'] | 6.12.4. | [Lighting and light-signalling devices installation]-[Parking lamp] - [Position] | [] | ['Parking lamp', 'position'] | []
0.11476 | ['regulation', 'MAIN', '6.9.9.'] | 6.9.9. | [Lighting and light-signalling devices installation]-[Front position lamp] - [Other requirements] | [] | ['Front position lamp', 'other requirements'] | []
0.11426 | ['regulation', 'MAIN', '6.9.4.'] | 6.9.4. | [Lighting and light-signalling devices installation]-[Front position lamp] - [Position] | [] | ['Front position lamp', 'position'] | []
0.087264 | ['regulation', 'MAIN', '6.12.9.'] | 6.12.9. | [Lighting and light-signalling devices installation]-[Parking lamp] - [Other requirements] | [] | ['Parking lamp', 'other requirements'] | ['position lamps', 'simultaneous switching']
0.27429 | ['regulation', 'MAIN', '2.7.12.'] | 2.7.12. | [Lighting and light-signalling devices installation]-[Definitions] - [Lamp] - [Stop lamp] | [] | ['Stop lamp'] | []
0.17115 | ['regulation', 'MAIN', '2.20.'] | 2.20. | [Lighting and light-signalling devices installation]-[Definitions] - [Optional lamp] | [] | ['Optional lamp'] | []
0.14973 | ['regulation', 'MAIN', '6.7.4.2.'] | 6.7.4.2. | [Lighting and light-signalling devices installation]-[Stop lamp] - [Position] - [In height] | [] | ['height', 'position'] | []
0.055474 | ['regulation', 'MAIN', '6.7.'] | 6.7. | [Lighting and light-signalling devices installation]-[Stop lamp] | [] | ['stop lamp', 'Regulation No.7'] | []
0.048159 | ['regulation', 'MAIN', '5.11.1.1.'] | 5.11.1.1. | [Lighting and light-signalling devices installation]-[General specifications] - [Electrical connections] - [Parking lamps] | [] | ['parking lamps', 'position lamps'] | ['combined', 'reciprocally incorporated']
0.037712 | ['regulation', 'MAIN', '2.7.22.'] | 2.7.22. | [Lighting and light-signalling devices installation]-[Definitions] - [Lamp] - [Parking lamp] | [] | ['Parking lamp'] | []
0.028403 | ['regulation', 'MAIN', '6.9.4.'] | 6.9.4. | [Lighting and light-signalling devices installation]-[Front position lamp] - [Position] | [] | ['Front position lamp', 'position'] | []
0.022675 | ['regulation', 'MAIN', '6.5.4.2.1.'] | 6.5.4.2.1. | [Lighting and light-signalling devices installation]-[Direction-indicator lamp] - [Position] - [In height] - [Side direction-indicator lamps] | [{'item': 'minimum height for M1 and N1 vehicles', 'constraint': '>=', 'value': '350', 'relative_to': None, 'unit': 'mm'}, {'item': 'minimum height for other categories', 'constraint': '>=', 'value': '500', 'relative_to': None, 'unit': 'mm'}, {'item': 'maximum height', 'constraint': '<=', 'value': '1500', 'relative_to': None, 'unit': 'mm'}] | ['height', 'side direction-indicator lamps'] | ['categories 5 6', 'minimum height', 'maximum height', 'category M1 N1', 'other categories']
0.022553 | ['regulation', 'MAIN', '6.9.3.'] | 6.9.3. | [Lighting and light-signalling devices installation]-[Front position lamp] - [Arrangement] | [] | ['Front position lamp', 'arrangement'] | []
0.021015 | ['regulation', 'MAIN', '6.9.2.'] | 6.9.2. | [Lighting and light-signalling devices installation]-[Front position lamp] - [Number] | [] | ['Front position lamp', 'number'] | []
0.26174 | ['regulation', 'MAIN', '1.'] | 1. | [Lighting and light-signalling devices installation]-[Scope] | [] | ['Scope'] | []
0.14883 | ['regulation', 'MAIN', '6.7.'] | 6.7. | [Lighting and light-signalling devices installation]-[Stop lamp] | [] | ['stop lamp', 'Regulation No.7'] | []
0.028808 | ['regulation', 'MAIN', '6.13.4.1.'] | 6.13.4.1. | [Lighting and light-signalling devices installation]-[End-outline marker lamp] - [Position] - [Width] | [{'item': "distance from the point on the apparent surface farthest from vehicle's median longitudinal plane to extreme outer edge", 'constraint': '<=', 'value': '400', 'relative_to': None, 'unit': 'mm'}] | ['position', 'width'] | ['extreme outer edge']
0.028808 | ['regulation', 'MAIN', '6.17.4.1.'] | 6.17.4.1. | [Lighting and light-signalling devices installation]-[Side retro-reflector, non-triangular] - [Position] - [Width] | [] | ['position', 'width'] | []
0.028808 | ['regulation', 'MAIN', '6.18.4.1.'] | 6.18.4.1. | [Lighting and light-signalling devices installation]-[Side-marker lamps] - [Position] - [Width] | [] | ['position', 'width'] | []
0.028757 | ['regulation', 'MAIN', '6.12.4.1.'] | 6.12.4.1. | [Lighting and light-signalling devices installation]-[Parking lamp] - [Position] - [Width] | [{'item': "distance from the point on the apparent surface farthest from vehicle's median longitudinal plane to extreme outer edge", 'constraint': '<=', 'value': '400', 'relative_to': None, 'unit': 'mm'}] | ['position', 'width'] | ['extreme outer edge', 'sides of vehicle']
0.028303 | ['regulation', 'MAIN', '6.7.4.1.'] | 6.7.4.1. | [Lighting and light-signalling devices installation]-[Stop lamp] - [Position] - [In width] | [{'item': 'width from outer edge for S1 or S2 categories on M1 and N1', 'constraint': '<=', 'value': '400', 'relative_to': None, 'unit': 'mm'}, {'item': 'distance between inner edges for S1 or S2 categories on other vehicles', 'constraint': '>=', 'value': '600', 'relative_to': None, 'unit': 'mm'}, {'item': 'minimum distance for width less than 1300 mm', 'constraint': '>=', 'value': '400', 'relative_to': None, 'unit': 'mm'}, {'item': 'maximum offset for S3 or S4 category lamp', 'constraint': '<=', 'value': '150', 'relative_to': None, 'unit': 'mm'}] | ['width', 'position'] | ['categories S1 S2', 'categories S3 S4', 'median longitudinal plane', 'offset limit']
0.028303 | ['regulation', 'MAIN', '6.1.4.1.'] | 6.1.4.1. | [Lighting and light-signalling devices installation]-[Main-beam headlamp] - [Position] - [In width] | [] | ['width', 'position'] | ['no individual specifications']
0.028303 | ['regulation', 'MAIN', '6.3.4.1.'] | 6.3.4.1. | [Lighting and light-signalling devices installation]-[Front fog lamp] - [Position] - [In width] | [{'item': 'width from outer edge', 'constraint': '<=', 'value': '400', 'relative_to': None, 'unit': 'mm'}] | ['width', 'position'] | ['apparent surface', 'median longitudinal plane', 'extreme outer edge']
0.028303 | ['regulation', 'MAIN', '6.5.4.1.'] | 6.5.4.1. | [Lighting and light-signalling devices installation]-[Direction-indicator lamp] - [Position] - [In width] | [{'item': 'width from outer edge', 'constraint': '<=', 'value': '400', 'relative_to': None, 'unit': 'mm'}, {'item': 'distance between inner edges', 'constraint': '>=', 'value': '600', 'relative_to': None, 'unit': 'mm'}, {'item': 'minimum distance for width less than 1300 mm', 'constraint': '>=', 'value': '400', 'relative_to': None, 'unit': 'mm'}] | ['width', 'position'] | ['apparent surface', 'median longitudinal plane', 'extreme outer edge', 'inner edges distance', 'overall width']
0.14818 | ['regulation', 'MAIN', '6.7.'] | 6.7. | [Lighting and light-signalling devices installation]-[Stop lamp] | [] | ['stop lamp', 'Regulation No.7'] | []
0.074944 | ['regulation', 'MAIN', '3.'] | 3. | [Lighting and light-signalling devices installation]-[Application for approval] | [] | ['application for approval'] | []
0.040228 | ['regulation', 'MAIN', '3.1.'] | 3.1. | [Lighting and light-signalling devices installation]-[Application for approval] - [Submission] | [] | ['application submission'] | ['manufacturer', 'accredited representative']
0.02599 | ['regulation', 'MAIN', '12.3.'] | 12.3. | [Lighting and light-signalling devices installation]-[Transitional provisions] - [04 series amendments] | [] | ['04 series amendments implementation', 'approval requirements'] | ['vehicle categories', 'headlamps', 'voltage limitation', 'daytime running lamps switching']
0.025484 | ['regulation', 'MAIN', '12.5.'] | 12.5. | [Lighting and light-signalling devices installation]-[Transitional provisions] - [06 series amendments] | [] | ['06 series amendments implementation', 'approval requirements'] | ['vehicle type approval']
0.024194 | ['regulation', 'MAIN', '12.2.'] | 12.2. | [Lighting and light-signalling devices installation]-[Transitional provisions] - [03 series amendments] | [{'item': 'maximum mass', 'constraint': '>', 'value': '7.5', 'relative_to': None, 'unit': 'tonnes'}, {'item': 'width', 'constraint': '>', 'value': '2100', 'relative_to': None, 'unit': 'mm'}, {'item': 'length', 'constraint': '>', 'value': '6000', 'relative_to': None, 'unit': 'mm'}] | ['03 series amendments implementation', 'approval requirements'] | ['vehicle categories', 'approval grant', 'conspicuity markings', 'front fog lamps', 'direction indicator tell-tale', 'daytime running lamps']
0.02372 | ['regulation', 'MAIN', '12.4.'] | 12.4. | [Lighting and light-signalling devices installation]-[Transitional provisions] - [05 series amendments] | [] | ['05 series amendments implementation', 'approval requirements'] | ['vehicle categories', 'approval grant', 'alternative requirements']
0.02355 | ['regulation', 'MAIN', '5.27.4.'] | 5.27.4. | [Lighting and light-signalling devices installation]-[General specifications] - [Electric power supply] - [Compliance report] | [] | ['compliance report', 'approval documentation'] | []
0.018837 | ['regulation', 'MAIN', '4.1.'] | 4.1. | [Lighting and light-signalling devices installation]-[Vehicle type approval] - [Approval conditions] | [] | ['approval conditions', 'compliance'] | ['devices', 'requirements']
0.0069992 | ['regulation', 'MAIN', '2.1.'] | 2.1. | [Lighting and light-signalling devices installation]-[Definitions] - [Approval of a vehicle] | [] | ['Approval of a vehicle'] | []
0.16527 | ['regulation', 'MAIN', '3.'] | 3. | [Lighting and light-signalling devices installation]-[Application for approval] | [] | ['application for approval'] | []
0.14892 | ['regulation', 'MAIN', '6.7.'] | 6.7. | [Lighting and light-signalling devices installation]-[Stop lamp] | [] | ['stop lamp', 'Regulation No.7'] | []
0.13299 | ['regulation', 'MAIN', '3.1.'] | 3.1. | [Lighting and light-signalling devices installation]-[Application for approval] - [Submission] | [] | ['application submission'] | ['manufacturer', 'accredited representative']
0.04016 | ['regulation', 'MAIN', '5.27.4.'] | 5.27.4. | [Lighting and light-signalling devices installation]-[General specifications] - [Electric power supply] - [Compliance report] | [] | ['compliance report', 'approval documentation'] | []
0.014175 | ['regulation', 'MAIN', '4.6.'] | 4.6. | [Lighting and light-signalling devices installation]-[Vehicle type approval] - [Approval mark legibility] | [] | ['approval mark', 'legibility', 'indelibility'] | []
0.011803 | ['regulation', 'MAIN', '4.8.'] | 4.8. | [Lighting and light-signalling devices installation]-[Vehicle type approval] - [Approval mark examples] | [] | ['approval mark', 'examples'] | []
0.0080278 | ['regulation', 'MAIN', '4.1.'] | 4.1. | [Lighting and light-signalling devices installation]-[Vehicle type approval] - [Approval conditions] | [] | ['approval conditions', 'compliance'] | ['devices', 'requirements']
0.0057262 | ['regulation', 'MAIN', '12.1.4.'] | 12.1.4. | [Lighting and light-signalling devices installation]-[Transitional provisions] - [General] - [Existing approvals validity] | [] | ['existing approvals', 'validity', 'recognition'] | ['mandatory application date', 'contracting parties', 'approval extensions']
0.0043177 | ['regulation', 'MAIN', '6.6.9.'] | 6.6.9. | [Lighting and light-signalling devices installation]-[Hazard warning signal] - [Other requirements] | [] | ['other requirements', 'as specified'] | ['paragraph 6.5.9', 'trailer operation', 'engine start-stop device']
0.0036582 | ['regulation', 'MAIN', '6.'] | 6. | [Lighting and light-signalling devices installation]-[Individual specifications] | [] | ['individual specifications'] | []
0.14879 | ['regulation', 'MAIN', '2.7.12.'] | 2.7.12. | [Lighting and light-signalling devices installation]-[Definitions] - [Lamp] - [Stop lamp] | [] | ['Stop lamp'] | []
0.079308 | ['regulation', 'MAIN', '2.1.'] | 2.1. | [Lighting and light-signalling devices installation]-[Definitions] - [Approval of a vehicle] | [] | ['Approval of a vehicle'] | []
0.061398 | ['regulation', 'MAIN', '4.'] | 4. | [Lighting and light-signalling devices installation]-[Vehicle type approval] | [] | ['approval', 'vehicle type'] | []
0.042813 | ['regulation', 'MAIN', '3.'] | 3. | [Lighting and light-signalling devices installation]-[Application for approval] | [] | ['application for approval'] | []
0.035946 | ['regulation', 'MAIN', '3.2.1.'] | 3.2.1. | [Lighting and light-signalling devices installation]-[Application for approval] - [Required documents] - [Vehicle type description] | [] | ['vehicle type description'] | ['loading restrictions', 'permissible load']
0.027659 | ['regulation', 'MAIN', '3.3.'] | 3.3. | [Lighting and light-signalling devices installation]-[Application for approval] - [Vehicle submission] | [] | ['vehicle submission', 'approval tests'] | ['unladen vehicle', 'complete equipment', 'Technical Service']
0.027028 | ['regulation', 'MAIN', '3.1.'] | 3.1. | [Lighting and light-signalling devices installation]-[Application for approval] - [Submission] | [] | ['application submission'] | ['manufacturer', 'accredited representative']
0.019503 | ['regulation', 'MAIN', '2.7.16.2.'] | 2.7.16.2. | [Lighting and light-signalling devices installation]-[Definitions] - [Retro-reflector] - [Retro-reflecting signals ADR] | [] | ['Retro-reflecting signals', 'ADR'] | []
0.017472 | ['regulation', 'MAIN', '2.2.'] | 2.2. | [Lighting and light-signalling devices installation]-[Definitions] - [Vehicle type with regard to the installation of lighting and light-signalling devices] | [] | ['Vehicle type with regard to the installation of lighting and light-signalling devices'] | []
0.00675 | ['regulation', 'MAIN', '2.2.1.'] | 2.2.1. | [Lighting and light-signalling devices installation]-[Definitions] - [Vehicle type] - [The dimension and the external shape of the vehicle] | [] | ['dimension', 'external shape', 'vehicle'] | []
0.25522 | ['regulation', 'MAIN', '6.8.4.2.'] | 6.8.4.2. | [Lighting and light-signalling devices installation]-[Rear registration plate lamp] - [Position] - [In height] | [] | ['height', 'position', 'illumination requirement'] | ['registration plate site']
0.18902 | ['regulation', 'MAIN', '6.7.'] | 6.7. | [Lighting and light-signalling devices installation]-[Stop lamp] | [] | ['stop lamp', 'Regulation No.7'] | []
0.12433 | ['regulation', 'MAIN', '6.8.4.1.'] | 6.8.4.1. | [Lighting and light-signalling devices installation]-[Rear registration plate lamp] - [Position] - [In width] | [] | ['width', 'position', 'illumination requirement'] | ['registration plate site']
0.096055 | ['regulation', 'MAIN', '6.8.3.'] | 6.8.3. | [Lighting and light-signalling devices installation]-[Rear registration plate lamp] - [Arrangement] | [] | ['arrangement', 'illumination requirement'] | ['registration plate site']
0.075439 | ['regulation', 'MAIN', '6.8.4.3.'] | 6.8.4.3. | [Lighting and light-signalling devices installation]-[Rear registration plate lamp] - [Position] - [In length] | [] | ['length', 'position', 'illumination requirement'] | ['registration plate site']
0.068499 | ['regulation', 'MAIN', '2.7.12.'] | 2.7.12. | [Lighting and light-signalling devices installation]-[Definitions] - [Lamp] - [Stop lamp] | [] | ['Stop lamp'] | []
0.047922 | ['regulation', 'MAIN', '6.9.9.'] | 6.9.9. | [Lighting and light-signalling devices installation]-[Front position lamp] - [Other requirements] | [] | ['Front position lamp', 'other requirements'] | []
0.044303 | ['regulation', 'MAIN', '6.8.2.'] | 6.8.2. | [Lighting and light-signalling devices installation]-[Rear registration plate lamp] - [Number] | [] | ['number', 'illumination requirement'] | ['registration plate site']
0.042777 | ['regulation', 'MAIN', '6.8.6.'] | 6.8.6. | [Lighting and light-signalling devices installation]-[Rear registration plate lamp] - [Orientation] | [] | ['orientation', 'illumination requirement'] | ['registration plate site']
0.038821 | ['regulation', 'MAIN', '6.12.9.'] | 6.12.9. | [Lighting and light-signalling devices installation]-[Parking lamp] - [Other requirements] | [] | ['Parking lamp', 'other requirements'] | ['position lamps', 'simultaneous switching']
0.15269 | ['regulation', 'MAIN', '6.7.9.'] | 6.7.9. | [Lighting and light-signalling devices installation]-[Stop lamp] - [Other requirements] | [] | ['other requirements'] | []
0.09801 | ['regulation', 'MAIN', '4.1.'] | 4.1. | [Lighting and light-signalling devices installation]-[Vehicle type approval] - [Approval conditions] | [] | ['approval conditions', 'compliance'] | ['devices', 'requirements']
0.044988 | ['regulation', 'MAIN', '6.13.4.3.'] | 6.13.4.3. | [Lighting and light-signalling devices installation]-[End-outline marker lamp] - [Position] - [Length] | [{'item': 'distance between additional lamps and rear of vehicle', 'constraint': '<=', 'value': '400', 'relative_to': None, 'unit': 'mm'}] | ['position', 'length'] | ['additional lamps', 'rear of vehicle']
0.041342 | ['regulation', 'MAIN', '6.19.7.4.'] | 6.19.7.4. | [Lighting and light-signalling devices installation]-[Day-time running lamp] - [Electrical connections] - [Other lamps] | [] | ['electrical connections', 'other lamps'] | ['rear position lamps']
0.032349 | ['regulation', 'MAIN', '5.12.'] | 5.12. | [Lighting and light-signalling devices installation]-[General specifications] - [Switching sequence] | [] | ['switching sequence', 'main-beam', 'dipped-beam', 'front fog lamps'] | ['position lamps']
0.027659 | ['regulation', 'MAIN', '5.11.1.'] | 5.11.1. | [Lighting and light-signalling devices installation]-[General specifications] - [Electrical connections] - [Exceptions] | [] | ['exceptions', 'switching conditions'] | []
0.023722 | ['regulation', 'MAIN', '6.11.9.'] | 6.11.9. | [Lighting and light-signalling devices installation]-[Rear fog lamp] - [Other requirements] | [{'item': 'distance between rear fog-lamp and each stop-lamp', 'constraint': '>', 'value': '100', 'relative_to': None, 'unit': 'mm'}] | ['Rear fog lamp', 'other requirements'] | ['distance', 'stop-lamp']
0.019744 | ['regulation', 'MAIN', '6.10.2.1.'] | 6.10.2.1. | [Lighting and light-signalling devices installation]-[Rear position lamp] - [Number] - [Optional lamps] | [] | ['Rear position lamp', 'optional', 'number'] | ['vehicle categories', 'end-outline marker lamps']
0.016172 | ['regulation', 'MAIN', '6.13.2.'] | 6.13.2. | [Lighting and light-signalling devices installation]-[End-outline marker lamp] - [Number] | [] | ['End-outline marker lamp', 'number'] | ['additional lamps']
0.014603 | ['regulation', 'MAIN', '9.1.'] | 9.1. | [Lighting and light-signalling devices installation]-[Penalties for non-conformity of production] - [Approval withdrawal conditions] | [] | ['approval withdrawal', 'non-conformity conditions'] | ['vehicle type', 'requirements', 'approval mark']
0.2107 | ['regulation', 'MAIN', '2.1.'] | 2.1. | [Lighting and light-signalling devices installation]-[Definitions] - [Approval of a vehicle] | [] | ['Approval of a vehicle'] | []
0.18468 | ['regulation', 'MAIN', '4.'] | 4. | [Lighting and light-signalling devices installation]-[Vehicle type approval] | [] | ['approval', 'vehicle type'] | []
0.14749 | ['regulation', 'MAIN', '6.7.'] | 6.7. | [Lighting and light-signalling devices installation]-[Stop lamp] | [] | ['stop lamp', 'Regulation No.7'] | []
0.049355 | ['regulation', 'MAIN', '3.3.'] | 3.3. | [Lighting and light-signalling devices installation]-[Application for approval] - [Vehicle submission] | [] | ['vehicle submission', 'approval tests'] | ['unladen vehicle', 'complete equipment', 'Technical Service']
0.040707 | ['regulation', 'MAIN', '3.2.1.'] | 3.2.1. | [Lighting and light-signalling devices installation]-[Application for approval] - [Required documents] - [Vehicle type description] | [] | ['vehicle type description'] | ['loading restrictions', 'permissible load']
0.038722 | ['regulation', 'MAIN', '6.5.3.'] | 6.5.3. | [Lighting and light-signalling devices installation]-[Direction-indicator lamp] - [Arrangements] | [] | ['arrangements', 'categories'] | ['front direction-indicator lamps', 'rear direction-indicator lamps', 'side direction-indicator lamps', 'optional lamps', 'AFS fitted']
0.025032 | ['regulation', 'MAIN', '3.'] | 3. | [Lighting and light-signalling devices installation]-[Application for approval] | [] | ['application for approval'] | []
0.021712 | ['regulation', 'MAIN', '2.2.'] | 2.2. | [Lighting and light-signalling devices installation]-[Definitions] - [Vehicle type with regard to the installation of lighting and light-signalling devices] | [] | ['Vehicle type with regard to the installation of lighting and light-signalling devices'] | []
0.018906 | ['regulation', 'MAIN', '2.24.1.'] | 2.24.1. | [Lighting and light-signalling devices installation]-[Definitions] - [Normal condition of use of a vehicle] - [Motor vehicle] | [] | ['motor vehicle', 'propulsion engine', 'movable components'] | []
0.018597 | ['regulation', 'MAIN', '6.21.1.1.'] | 6.21.1.1. | [Lighting and light-signalling devices installation]-[Individual specifications] - [Conspicuity markings] - [Presence] - [Prohibited] | [] | ['conspicuity markings', 'prohibited', 'vehicle categories'] | ['M1', 'O1']
0.29754 | ['regulation', 'MAIN', '2.'] | 2. | [Lighting and light-signalling devices installation]-[Definitions] | [] | ['Definitions'] | []
0.15959 | ['regulation', 'MAIN', '2.7.12.'] | 2.7.12. | [Lighting and light-signalling devices installation]-[Definitions] - [Lamp] - [Stop lamp] | [] | ['Stop lamp'] | []
0.055166 | ['regulation', 'MAIN', '2.2.1.'] | 2.2.1. | [Lighting and light-signalling devices installation]-[Definitions] - [Vehicle type] - [The dimension and the external shape of the vehicle] | [] | ['dimension', 'external shape', 'vehicle'] | []
0.05373 | ['regulation', 'MAIN', '3.2.1.'] | 3.2.1. | [Lighting and light-signalling devices installation]-[Application for approval] - [Required documents] - [Vehicle type description] | [] | ['vehicle type description'] | ['loading restrictions', 'permissible load']
0.050084 | ['regulation', 'MAIN', '6.6.3.'] | 6.6.3. | [Lighting and light-signalling devices installation]-[Hazard warning signal] - [Arrangement] | [] | ['arrangement', 'as specified'] | ['paragraph 6.5.3']
0.041784 | ['regulation', 'MAIN', '2.11.'] | 2.11. | [Lighting and light-signalling devices installation]-[Definitions] - [Axis of reference] | [] | ['Axis of reference', 'reference axis'] | []
0.021516 | ['regulation', 'MAIN', '6.6.6.'] | 6.6.6. | [Lighting and light-signalling devices installation]-[Hazard warning signal] - [Orientation] | [] | ['orientation', 'as specified'] | ['paragraph 6.5.6']
0.01894 | ['regulation', 'MAIN', '6.6.2.'] | 6.6.2. | [Lighting and light-signalling devices installation]-[Hazard warning signal] - [Number] | [] | ['number', 'as specified'] | ['paragraph 6.5.2']
0.015962 | ['regulation', 'MAIN', '6.8.1.'] | 6.8.1. | [Lighting and light-signalling devices installation]-[Rear registration plate lamp] - [Presence] | [] | ['presence', 'mandatory'] | []
0.015962 | ['regulation', 'MAIN', '6.4.1.'] | 6.4.1. | [Lighting and light-signalling devices installation]-[Reversing lamp] - [Presence] | [] | ['presence', 'mandatory'] | ['motor vehicles', 'trailers categories O2 O3 O4', 'optional O1']
0.22766 | ['regulation', 'MAIN', '5.5.3.'] | 5.5.3. | [Lighting and light-signalling devices installation]-[General specifications] - [Paired lamps] - [Photometric requirements] | [] | ['colorimetric requirements', 'photometric characteristics'] | ['matched pair', 'front fog lamps']
0.209 | ['regulation', 'MAIN', '5.5.4.'] | 5.5.4. | [Lighting and light-signalling devices installation]-[General specifications] - [Paired lamps] - [Photometric identity] | [] | ['photometric characteristics'] | []
0.15773 | ['regulation', 'MAIN', '2.7.12.'] | 2.7.12. | [Lighting and light-signalling devices installation]-[Definitions] - [Lamp] - [Stop lamp] | [] | ['Stop lamp'] | []
0.10185 | ['regulation', 'MAIN', '2.2.'] | 2.2. | [Lighting and light-signalling devices installation]-[Definitions] - [Vehicle type with regard to the installation of lighting and light-signalling devices] | [] | ['Vehicle type with regard to the installation of lighting and light-signalling devices'] | []
0.080855 | ['regulation', 'MAIN', '5.18.1.'] | 5.18.1. | [Lighting and light-signalling devices installation]-[General specifications] - [Movable components] - [Position requirements] | [] | ['position requirements', 'geometric visibility', 'colorimetric requirements', 'photometric requirements'] | []
0.061732 | ['regulation', 'MAIN', '3.2.1.'] | 3.2.1. | [Lighting and light-signalling devices installation]-[Application for approval] - [Required documents] - [Vehicle type description] | [] | ['vehicle type description'] | ['loading restrictions', 'permissible load']
0.049154 | ['regulation', 'MAIN', '2.2.1.'] | 2.2.1. | [Lighting and light-signalling devices installation]-[Definitions] - [Vehicle type] - [The dimension and the external shape of the vehicle] | [] | ['dimension', 'external shape', 'vehicle'] | []
0.037296 | ['regulation', 'MAIN', '5.12.1.2.'] | 5.12.1.2. | [Lighting and light-signalling devices installation]-[General specifications] - [Switching sequence] - [Substitution requirements] | [] | ['substitution requirements', 'geometric visibility', 'photometric values'] | ['front position lamps']
0.036194 | ['regulation', 'MAIN', '6.6.9.'] | 6.6.9. | [Lighting and light-signalling devices installation]-[Hazard warning signal] - [Other requirements] | [] | ['other requirements', 'as specified'] | ['paragraph 6.5.9', 'trailer operation', 'engine start-stop device']
0.029999 | ['regulation', 'MAIN', '5.9.'] | 5.9. | [Lighting and light-signalling devices installation]-[General specifications] - [Photometric characteristics] | [] | ['photometric characteristics', 'intentional variation'] | []
0.26267 | ['regulation', 'MAIN', '6.6.9.'] | 6.6.9. | [Lighting and light-signalling devices installation]-[Hazard warning signal] - [Other requirements] | [] | ['other requirements', 'as specified'] | ['paragraph 6.5.9', 'trailer operation', 'engine start-stop device']
0.26121 | ['regulation', 'MAIN', '6.'] | 6. | [Lighting and light-signalling devices installation]-[Individual specifications] | [] | ['individual specifications'] | []
0.25085 | ['regulation', 'MAIN', '5.'] | 5. | [Lighting and light-signalling devices installation]-[General specifications] | [] | ['general specifications'] | []
0.20011 | ['regulation', 'MAIN', '6.9.4.1.'] | 6.9.4.1. | [Lighting and light-signalling devices installation]-[Front position lamp] - [Position] - [Width and height] | [{'item': "distance from the point on the apparent surface farthest from vehicle's median longitudinal plane to extreme outer edge", 'constraint': '<=', 'value': '400', 'relative_to': None, 'unit': 'mm'}, {'item': 'distance from the point on the apparent surface farthest from median longitudinal plane to extreme outer edge for trailers', 'constraint': '<=', 'value': '150', 'relative_to': None, 'unit': 'mm'}, {'item': 'distance between inner edges of two apparent surfaces in the direction of the reference axes', 'constraint': '>=', 'value': '600', 'relative_to': None, 'unit': 'mm'}, {'item': 'distance between inner edges of two apparent surfaces when overall width less than 1300 mm', 'constraint': '=', 'value': '400', 'relative_to': None, 'unit': 'mm'}] | ['position', 'width', 'height'] | ['vehicle categories', 'extreme outer edge', 'reference axis']
0.20011 | ['regulation', 'MAIN', '6.10.4.1.'] | 6.10.4.1. | [Lighting and light-signalling devices installation]-[Rear position lamp] - [Position] - [Width and height] | [{'item': "distance from the point on the apparent surface farthest from vehicle's median longitudinal plane to extreme outer edge", 'constraint': '<=', 'value': '400', 'relative_to': None, 'unit': 'mm'}, {'item': 'distance between inner edges of two apparent surfaces in the direction of the reference axes', 'constraint': '>=', 'value': '600', 'relative_to': None, 'unit': 'mm'}, {'item': 'distance between inner edges when overall width less than 1300 mm', 'constraint': '=', 'value': '400', 'relative_to': None, 'unit': 'mm'}, {'item': 'height above ground for rear position lamp', 'constraint': 'range', 'value': '[350,1500]', 'relative_to': None, 'unit': 'mm'}, {'item': 'height above ground for rear position lamp when shape impossible', 'constraint': '=', 'value': '2100', 'relative_to': None, 'unit': 'mm'}, {'item': 'vertical distance between optional and mandatory lamps', 'constraint': '>=', 'value': '600', 'relative_to': None, 'unit': 'mm'}] | ['position', 'width', 'height'] | ['vehicle categories', 'extreme outer edge', 'optional lamps']
0.19975 | ['regulation', 'MAIN', '6.11.4.1.'] | 6.11.4.1. | [Lighting and light-signalling devices installation]-[Rear fog lamp] - [Position] - [Width and height] | [{'item': 'height above ground for rear fog lamp', 'constraint': 'range', 'value': '[250,1000]', 'relative_to': None, 'unit': 'mm'}, {'item': 'height above ground for rear fog lamp when grouped or for N3G vehicles', 'constraint': '=', 'value': '1200', 'relative_to': None, 'unit': 'mm'}] | ['position', 'width', 'height'] | ['median longitudinal plane', 'traffic direction', 'grouped lamps']
0.16925 | ['regulation', 'MAIN', '6.6.2.'] | 6.6.2. | [Lighting and light-signalling devices installation]-[Hazard warning signal] - [Number] | [] | ['number', 'as specified'] | ['paragraph 6.5.2']
0.16421 | ['regulation', 'MAIN', '6.7.'] | 6.7. | [Lighting and light-signalling devices installation]-[Stop lamp] | [] | ['stop lamp', 'Regulation No.7'] | []
0.12946 | ['regulation', 'MAIN', '6.8.9.'] | 6.8.9. | [Lighting and light-signalling devices installation]-[Rear registration plate lamp] - [Other requirements] | [] | ['other requirements'] | ['combination with rear position lamp', 'reciprocal incorporation', 'stop lamp', 'rear fog lamp', 'photometric characteristics']
0.12946 | ['regulation', 'MAIN', '6.5.9.'] | 6.5.9. | [Lighting and light-signalling devices installation]-[Direction-indicator lamp] - [Other requirements] | [] | ['other requirements'] | ['flashing light', 'frequency', 'control operation', 'trailer indication', 'failure condition']
0.2999 | ['regulation', 'MAIN', '5.15.'] | 5.15. | [Lighting and light-signalling devices installation]-[General specifications] - [Light colors] | [] | ['light colors', 'emitted light'] | []
0.29934 | ['regulation', 'MAIN', '2.29.'] | 2.29. | [Lighting and light-signalling devices installation]-[Definitions] - [Colour of the light emitted from a device] | [] | ['Colour', 'light emitted', 'device'] | []
0.29196 | ['regulation', 'MAIN', '2.8.'] | 2.8. | [Lighting and light-signalling devices installation]-[Definitions] - [Light emitting surface] | [] | ['Light emitting surface'] | []
0.25825 | ['regulation', 'MAIN', '2.31.'] | 2.31. | [Lighting and light-signalling devices installation]-[Definitions] - [Day-time Colour of the light reflected from a device] | [] | ['Day-time Colour', 'light reflected', 'device'] | []
0.18258 | ['regulation', 'MAIN', '5.9.2.'] | 5.9.2. | [Lighting and light-signalling devices installation]-[General specifications] - [Photometric characteristics] - [Variation conditions] | [] | ['photometric variation', 'ambient light'] | ['activation of other lamps', 'lighting function']
0.16187 | ['regulation', 'MAIN', '6.7.'] | 6.7. | [Lighting and light-signalling devices installation]-[Stop lamp] | [] | ['stop lamp', 'Regulation No.7'] | []
0.13363 | ['regulation', 'MAIN', '2.7.1.'] | 2.7.1. | [Lighting and light-signalling devices installation]-[Definitions] - [Lamp] - [Light source] | [] | ['Light source'] | []
0.13363 | ['regulation', 'MAIN', '2.7.1.1.'] | 2.7.1.1. | [Lighting and light-signalling devices installation]-[Definitions] - [Light source] - [Light source definition] | [] | ['Light source'] | []
0.11418 | ['regulation', 'MAIN', '2.32.'] | 2.32. | [Lighting and light-signalling devices installation]-[Definitions] - [Day-time Colour of the fluorescent a device] | [] | ['Day-time Colour', 'fluorescent', 'device'] | []
0.090285 | ['regulation', 'MAIN', '2.6.1.'] | 2.6.1. | [Lighting and light-signalling devices installation]-[Definitions] - [Device] - [Lighting function] | [] | ['Lighting function'] | []
0.21573 | ['regulation', 'MAIN', '2.7.28.1.'] | 2.7.28.1. | [Lighting and light-signalling devices installation]-[Definitions] - [Adaptive front lighting system] - [Lighting unit] | [] | ['Lighting unit'] | []
0.17002 | ['regulation', 'MAIN', '2.29.'] | 2.29. | [Lighting and light-signalling devices installation]-[Definitions] - [Colour of the light emitted from a device] | [] | ['Colour', 'light emitted', 'device'] | []
0.1699 | ['regulation', 'MAIN', '6.2.7.6.3.1.'] | 6.2.7.6.3.1. | [Lighting and light-signalling devices installation]-[Dipped-beam headlamp] - [Electrical connections] - [Daytime running lamps] - [Driver information means] - [Instrument panel illumination] | [] | ['instrument panel illumination', 'intensity levels'] | ['night and day indication']
0.16 | ['regulation', 'MAIN', '6.7.'] | 6.7. | [Lighting and light-signalling devices installation]-[Stop lamp] | [] | ['stop lamp', 'Regulation No.7'] | []
0.099921 | ['regulation', 'MAIN', '2.7.1.'] | 2.7.1. | [Lighting and light-signalling devices installation]-[Definitions] - [Lamp] - [Light source] | [] | ['Light source'] | []
0.099921 | ['regulation', 'MAIN', '2.7.1.1.'] | 2.7.1.1. | [Lighting and light-signalling devices installation]-[Definitions] - [Light source] - [Light source definition] | [] | ['Light source'] | []
0.098462 | ['regulation', 'MAIN', '2.8.'] | 2.8. | [Lighting and light-signalling devices installation]-[Definitions] - [Light emitting surface] | [] | ['Light emitting surface'] | []
0.088082 | ['regulation', 'MAIN', '5.15.'] | 5.15. | [Lighting and light-signalling devices installation]-[General specifications] - [Light colors] | [] | ['light colors', 'emitted light'] | []
0.068241 | ['regulation', 'MAIN', '6.1.9.1.'] | 6.1.9.1. | [Lighting and light-signalling devices installation]-[Main-beam headlamp] - [Other requirements] - [Maximum intensity] | [{'item': 'aggregate maximum intensity', 'constraint': '<=', 'value': '430000', 'relative_to': None, 'unit': 'cd'}] | ['maximum intensity', 'aggregate'] | ['reference value', 'simultaneous operation']
0.05831 | ['regulation', 'MAIN', '5.5.4.'] | 5.5.4. | [Lighting and light-signalling devices installation]-[General specifications] - [Paired lamps] - [Photometric identity] | [] | ['photometric characteristics'] | []
0.16135 | ['regulation', 'MAIN', '6.7.'] | 6.7. | [Lighting and light-signalling devices installation]-[Stop lamp] | [] | ['stop lamp', 'Regulation No.7'] | []
0.085731 | ['regulation', 'MAIN', '2.8.'] | 2.8. | [Lighting and light-signalling devices installation]-[Definitions] - [Light emitting surface] | [] | ['Light emitting surface'] | []
0.069492 | ['regulation', 'MAIN', '6.3.9.'] | 6.3.9. | [Lighting and light-signalling devices installation]-[Front fog lamp] - [Other requirements] | [] | ['other requirements'] | ['automatic adaptation', 'luminous intensities', 'alignment', 'discomfort prevention']
0.050206 | ['regulation', 'MAIN', '5.28.1.'] | 5.28.1. | [Lighting and light-signalling devices installation]-[General specifications] - [Geometric visibility] - [Obstacle prevention] | [] | ['obstacle prevention', 'light propagation'] | []
0.049177 | ['regulation', 'MAIN', '6.1.7.6.'] | 6.1.7.6. | [Lighting and light-signalling devices installation]-[Main-beam headlamp] - [Electrical connections] - [Concealable headlamps] | [] | ['concealable headlamps', 'light signals'] | ['intermittent illumination', 'daylight']
0.043698 | ['regulation', 'MAIN', '6.19.7.5.'] | 6.19.7.5. | [Lighting and light-signalling devices installation]-[Day-time running lamp] - [Electrical connections] - [Direction-indicator proximity] | [{'item': 'distance between front direction-indicator lamp and daytime running lamp', 'constraint': '<=', 'value': '40', 'relative_to': None, 'unit': 'mm'}] | ['electrical connections', 'direction-indicator', 'proximity'] | ['luminous intensity reduction']
0.029217 | ['regulation', 'MAIN', '5.26.'] | 5.26. | [Lighting and light-signalling devices installation]-[General specifications] - [Variable luminous intensity] | [] | ['variable luminous intensity', 'rear direction-indicator lamps', 'rear position lamps', 'stop lamps', 'rear fog lamps'] | ['ambient lighting', 'fog', 'snowfall', 'rain', 'spray', 'dust clouds', 'contamination']
0.028756 | ['regulation', 'MAIN', '6.3.6.1.2.1.'] | 6.3.6.1.2.1. | [Lighting and light-signalling devices installation]-[Front fog lamp] - [Orientation] - [Vertical orientation] - [Class F3 lamps] - [Low luminous flux] | [] | ['low luminous flux', 'objective luminous flux'] | ['2000 lumens', 'cut-off inclination']
0.028527 | ['regulation', 'MAIN', '6.21.5.'] | 6.21.5. | [Lighting and light-signalling devices installation]-[Individual specifications] - [Conspicuity markings] - [Visibility] | [] | ['conspicuity markings', 'visibility'] | ['illuminating surface', 'observation planes']
0.028348 | ['regulation', 'MAIN', '5.7.1.3.2.'] | 5.7.1.3.2. | [Lighting and light-signalling devices installation]-[General specifications] - [Grouped combined lamps] - [Surface overlap] | [] | ['apparent surfaces', 'overlap'] | ['light emitting surfaces']
0.33433 | ['regulation', 'MAIN', '5.28.4.'] | 5.28.4. | [Lighting and light-signalling devices installation]-[General specifications] - [Geometric visibility] - [Vertical angle reduction] | [{'item': 'vertical angle of geometric visibility', 'constraint': '>=', 'value': '5', 'relative_to': None, 'unit': 'deg'}] | ['vertical angle reduction', 'height above ground'] | []
0.3227 | ['regulation', 'MAIN', '6.7.5.'] | 6.7.5. | [Lighting and light-signalling devices installation]-[Stop lamp] - [Geometric visibility] | [{'item': 'horizontal angle for S1 or S2 categories', 'constraint': '=', 'value': '45', 'relative_to': None, 'unit': 'deg'}, {'item': 'reduced inward angle for height below 750 mm', 'constraint': '=', 'value': '20', 'relative_to': None, 'unit': 'deg'}, {'item': 'horizontal angle for S3 or S4 categories', 'constraint': '=', 'value': '10', 'relative_to': None, 'unit': 'deg'}, {'item': 'vertical angle for S1 or S2 categories above', 'constraint': '=', 'value': '15', 'relative_to': None, 'unit': 'deg'}, {'item': 'vertical angle for S1 or S2 categories below', 'constraint': '=', 'value': '15', 'relative_to': None, 'unit': 'deg'}, {'item': 'reduced downward angle for height below 750 mm', 'constraint': '=', 'value': '5', 'relative_to': None, 'unit': 'deg'}, {'item': 'reduced upward angle for height above 2100 mm', 'constraint': '=', 'value': '5', 'relative_to': None, 'unit': 'deg'}, {'item': 'vertical angle for S3 or S4 categories above', 'constraint': '=', 'value': '10', 'relative_to': None, 'unit': 'deg'}, {'item': 'vertical angle for S3 or S4 categories below', 'constraint': '=', 'value': '5', 'relative_to': None, 'unit': 'deg'}] | ['geometric visibility'] | ['horizontal angle', 'vertical angle', 'categories', 'mounting height', 'optional lamps']
0.31115 | ['regulation', 'MAIN', '6.1.9.1.'] | 6.1.9.1. | [Lighting and light-signalling devices installation]-[Main-beam headlamp] - [Other requirements] - [Maximum intensity] | [{'item': 'aggregate maximum intensity', 'constraint': '<=', 'value': '430000', 'relative_to': None, 'unit': 'cd'}] | ['maximum intensity', 'aggregate'] | ['reference value', 'simultaneous operation']
0.21842 | ['regulation', 'MAIN', '6.8.2.'] | 6.8.2. | [Lighting and light-signalling devices installation]-[Rear registration plate lamp] - [Number] | [] | ['number', 'illumination requirement'] | ['registration plate site']
0.20276 | ['regulation', 'MAIN', '6.16.5.'] | 6.16.5. | [Lighting and light-signalling devices installation]-[Front retro-reflector, non-triangular] - [Geometric visibility] | [{'item': 'horizontal angle for front retro-reflector', 'constraint': 'range', 'value': '[-30,30]', 'relative_to': None, 'unit': 'degree'}, {'item': 'reduced horizontal angle inwards for trailers', 'constraint': '=', 'value': '10', 'relative_to': None, 'unit': 'degree'}, {'item': 'vertical angle for front retro-reflector', 'constraint': 'range', 'value': '[-10,10]', 'relative_to': None, 'unit': 'degree'}, {'item': 'reduced vertical downward angle when mounted below 750 mm', 'constraint': '=', 'value': '5', 'relative_to': None, 'unit': 'degree'}] | ['Front retro-reflector', 'geometric visibility'] | []
0.19783 | ['regulation', 'MAIN', '6.4.5.1.'] | 6.4.5.1. | [Lighting and light-signalling devices installation]-[Reversing lamp] - [Geometric visibility] - [Rear devices] | [{'item': 'vertical angle upwards', 'constraint': '=', 'value': '15', 'relative_to': None, 'unit': 'deg'}, {'item': 'vertical angle downwards', 'constraint': '=', 'value': '5', 'relative_to': None, 'unit': 'deg'}, {'item': 'horizontal angle for one device', 'constraint': '=', 'value': '45', 'relative_to': None, 'unit': 'deg'}, {'item': 'horizontal angle for two devices outwards', 'constraint': '=', 'value': '45', 'relative_to': None, 'unit': 'deg'}, {'item': 'horizontal angle for two devices inwards', 'constraint': '=', 'value': '30', 'relative_to': None, 'unit': 'deg'}] | ['geometric visibility', 'rear devices'] | ['angles alpha beta', 'one device', 'two devices']
0.19378 | ['regulation', 'MAIN', '6.1.5.'] | 6.1.5. | [Lighting and light-signalling devices installation]-[Main-beam headlamp] - [Geometric visibility] | [{'item': 'angle with axis of reference', 'constraint': '>=', 'value': '5', 'relative_to': None, 'unit': 'deg'}] | ['geometric visibility'] | ['illuminating surface', 'divergent space', 'reference axis', 'perimeter projection']
0.19079 | ['regulation', 'MAIN', '6.18.5.'] | 6.18.5. | [Lighting and light-signalling devices installation]-[Side-marker lamps] - [Geometric visibility] | [{'item': 'horizontal angle for side-marker lamp', 'constraint': 'range', 'value': '[-45,45]', 'relative_to': None, 'unit': 'degree'}, {'item': 'reduced horizontal angle when optional', 'constraint': 'range', 'value': '[-30,30]', 'relative_to': None, 'unit': 'degree'}, {'item': 'vertical angle for side-marker lamp', 'constraint': 'range', 'value': '[-10,10]', 'relative_to': None, 'unit': 'degree'}, {'item': 'reduced vertical downward angle when mounted below 750 mm', 'constraint': '=', 'value': '5', 'relative_to': None, 'unit': 'degree'}] | ['Side-marker lamps', 'geometric visibility'] | []
0.17974 | ['regulation', 'MAIN', '6.17.5.'] | 6.17.5. | [Lighting and light-signalling devices installation]-[Side retro-reflector, non-triangular] - [Geometric visibility] | [{'item': 'horizontal angle for side retro-reflector', 'constraint': 'range', 'value': '[-45,45]', 'relative_to': None, 'unit': 'degree'}, {'item': 'vertical angle for side retro-reflector', 'constraint': 'range', 'value': '[-10,10]', 'relative_to': None, 'unit': 'degree'}, {'item': 'reduced vertical downward angle when mounted below 750 mm', 'constraint': '=', 'value': '5', 'relative_to': None, 'unit': 'degree'}] | ['Side retro-reflector', 'geometric visibility'] | []
0.15694 | ['regulation', 'MAIN', '6.7.4.2.'] | 6.7.4.2. | [Lighting and light-signalling devices installation]-[Stop lamp] - [Position] - [In height] | [] | ['height', 'position'] | []
0.16225 | ['regulation', 'MAIN', '6.1.9.3.1.1.'] | 6.1.9.3.1.1. | [Lighting and light-signalling devices installation]-[Main-beam headlamp] - [Other requirements] - [Automatic activation deactivation] - [Sensor system requirements] - [Detection angles] | [] | ['detection angles', 'horizontal', 'vertical'] | ['sensor aperture', 'mounting height']
0.15505 | ['regulation', 'MAIN', '6.7.4.2.'] | 6.7.4.2. | [Lighting and light-signalling devices installation]-[Stop lamp] - [Position] - [In height] | [] | ['height', 'position'] | []
0.059187 | ['regulation', 'MAIN', '2.8.'] | 2.8. | [Lighting and light-signalling devices installation]-[Definitions] - [Light emitting surface] | [] | ['Light emitting surface'] | []
0.059002 | ['regulation', 'MAIN', '6.5.5.1.'] | 6.5.5.1. | [Lighting and light-signalling devices installation]-[Direction-indicator lamp] - [Geometric visibility] - [Horizontal angles] | [{'item': 'vertical angle above horizontal', 'constraint': '=', 'value': '15', 'relative_to': None, 'unit': 'deg'}, {'item': 'vertical angle below horizontal', 'constraint': '=', 'value': '15', 'relative_to': None, 'unit': 'deg'}, {'item': 'reduced downward angle for height below 750 mm', 'constraint': '=', 'value': '5', 'relative_to': None, 'unit': 'deg'}, {'item': 'reduced upward angle for height above 2100 mm', 'constraint': '=', 'value': '5', 'relative_to': None, 'unit': 'deg'}, {'item': 'vertical angle for category 6 above', 'constraint': '=', 'value': '30', 'relative_to': None, 'unit': 'deg'}, {'item': 'vertical angle for category 6 below', 'constraint': '=', 'value': '5', 'relative_to': None, 'unit': 'deg'}, {'item': 'reduced inward angle for height below 750 mm', 'constraint': '=', 'value': '20', 'relative_to': None, 'unit': 'deg'}] | ['geometric visibility', 'horizontal angles'] | ['vertical angles', 'categories', 'mounting height', 'dead angle', 'H plane']
0.058173 | ['regulation', 'MAIN', '5.9.2.'] | 5.9.2. | [Lighting and light-signalling devices installation]-[General specifications] - [Photometric characteristics] - [Variation conditions] | [] | ['photometric variation', 'ambient light'] | ['activation of other lamps', 'lighting function']
0.044636 | ['regulation', 'MAIN', '6.2.6.4.'] | 6.2.6.4. | [Lighting and light-signalling devices installation]-[Dipped-beam headlamp] - [Orientation] - [Horizontal orientation] | [] | ['horizontal orientation', 'bend lighting'] | ['cut-off movement', 'trajectory distance', 'mounting height']
0.04196 | ['regulation', 'MAIN', '2.13.'] | 2.13. | [Lighting and light-signalling devices installation]-[Definitions] - [Angles of geometric visibility] | [] | ['Angles of geometric visibility'] | []
0.039486 | ['regulation', 'MAIN', '2.26.'] | 2.26. | [Lighting and light-signalling devices installation]-[Definitions] - [Bend lighting] | [] | ['Bend lighting'] | []
0.039252 | ['regulation', 'MAIN', '5.28.1.'] | 5.28.1. | [Lighting and light-signalling devices installation]-[General specifications] - [Geometric visibility] - [Obstacle prevention] | [] | ['obstacle prevention', 'light propagation'] | []
0.026129 | ['regulation', 'MAIN', '5.15.'] | 5.15. | [Lighting and light-signalling devices installation]-[General specifications] - [Light colors] | [] | ['light colors', 'emitted light'] | []
0.37476 | ['regulation', 'MAIN', '5.28.4.'] | 5.28.4. | [Lighting and light-signalling devices installation]-[General specifications] - [Geometric visibility] - [Vertical angle reduction] | [{'item': 'vertical angle of geometric visibility', 'constraint': '>=', 'value': '5', 'relative_to': None, 'unit': 'deg'}] | ['vertical angle reduction', 'height above ground'] | []
0.31729 | ['regulation', 'MAIN', '6.7.5.'] | 6.7.5. | [Lighting and light-signalling devices installation]-[Stop lamp] - [Geometric visibility] | [{'item': 'horizontal angle for S1 or S2 categories', 'constraint': '=', 'value': '45', 'relative_to': None, 'unit': 'deg'}, {'item': 'reduced inward angle for height below 750 mm', 'constraint': '=', 'value': '20', 'relative_to': None, 'unit': 'deg'}, {'item': 'horizontal angle for S3 or S4 categories', 'constraint': '=', 'value': '10', 'relative_to': None, 'unit': 'deg'}, {'item': 'vertical angle for S1 or S2 categories above', 'constraint': '=', 'value': '15', 'relative_to': None, 'unit': 'deg'}, {'item': 'vertical angle for S1 or S2 categories below', 'constraint': '=', 'value': '15', 'relative_to': None, 'unit': 'deg'}, {'item': 'reduced downward angle for height below 750 mm', 'constraint': '=', 'value': '5', 'relative_to': None, 'unit': 'deg'}, {'item': 'reduced upward angle for height above 2100 mm', 'constraint': '=', 'value': '5', 'relative_to': None, 'unit': 'deg'}, {'item': 'vertical angle for S3 or S4 categories above', 'constraint': '=', 'value': '10', 'relative_to': None, 'unit': 'deg'}, {'item': 'vertical angle for S3 or S4 categories below', 'constraint': '=', 'value': '5', 'relative_to': None, 'unit': 'deg'}] | ['geometric visibility'] | ['horizontal angle', 'vertical angle', 'categories', 'mounting height', 'optional lamps']
0.29819 | ['regulation', 'MAIN', '6.1.5.'] | 6.1.5. | [Lighting and light-signalling devices installation]-[Main-beam headlamp] - [Geometric visibility] | [{'item': 'angle with axis of reference', 'constraint': '>=', 'value': '5', 'relative_to': None, 'unit': 'deg'}] | ['geometric visibility'] | ['illuminating surface', 'divergent space', 'reference axis', 'perimeter projection']
0.26814 | ['regulation', 'MAIN', '6.4.5.1.'] | 6.4.5.1. | [Lighting and light-signalling devices installation]-[Reversing lamp] - [Geometric visibility] - [Rear devices] | [{'item': 'vertical angle upwards', 'constraint': '=', 'value': '15', 'relative_to': None, 'unit': 'deg'}, {'item': 'vertical angle downwards', 'constraint': '=', 'value': '5', 'relative_to': None, 'unit': 'deg'}, {'item': 'horizontal angle for one device', 'constraint': '=', 'value': '45', 'relative_to': None, 'unit': 'deg'}, {'item': 'horizontal angle for two devices outwards', 'constraint': '=', 'value': '45', 'relative_to': None, 'unit': 'deg'}, {'item': 'horizontal angle for two devices inwards', 'constraint': '=', 'value': '30', 'relative_to': None, 'unit': 'deg'}] | ['geometric visibility', 'rear devices'] | ['angles alpha beta', 'one device', 'two devices']
0.25843 | ['regulation', 'MAIN', '2.8.'] | 2.8. | [Lighting and light-signalling devices installation]-[Definitions] - [Light emitting surface] | [] | ['Light emitting surface'] | []
0.20055 | ['regulation', 'MAIN', '6.13.5.'] | 6.13.5. | [Lighting and light-signalling devices installation]-[End-outline marker lamp] - [Geometric visibility] | [{'item': 'horizontal angle for end-outline marker lamp', 'constraint': '=', 'value': '80', 'relative_to': None, 'unit': 'degree'}, {'item': 'vertical angle above horizontal', 'constraint': '=', 'value': '5', 'relative_to': None, 'unit': 'degree'}, {'item': 'vertical angle below horizontal', 'constraint': '=', 'value': '20', 'relative_to': None, 'unit': 'degree'}] | ['End-outline marker lamp', 'geometric visibility'] | []
0.19685 | ['regulation', 'MAIN', '6.5.5.1.'] | 6.5.5.1. | [Lighting and light-signalling devices installation]-[Direction-indicator lamp] - [Geometric visibility] - [Horizontal angles] | [{'item': 'vertical angle above horizontal', 'constraint': '=', 'value': '15', 'relative_to': None, 'unit': 'deg'}, {'item': 'vertical angle below horizontal', 'constraint': '=', 'value': '15', 'relative_to': None, 'unit': 'deg'}, {'item': 'reduced downward angle for height below 750 mm', 'constraint': '=', 'value': '5', 'relative_to': None, 'unit': 'deg'}, {'item': 'reduced upward angle for height above 2100 mm', 'constraint': '=', 'value': '5', 'relative_to': None, 'unit': 'deg'}, {'item': 'vertical angle for category 6 above', 'constraint': '=', 'value': '30', 'relative_to': None, 'unit': 'deg'}, {'item': 'vertical angle for category 6 below', 'constraint': '=', 'value': '5', 'relative_to': None, 'unit': 'deg'}, {'item': 'reduced inward angle for height below 750 mm', 'constraint': '=', 'value': '20', 'relative_to': None, 'unit': 'deg'}] | ['geometric visibility', 'horizontal angles'] | ['vertical angles', 'categories', 'mounting height', 'dead angle', 'H plane']
0.18645 | ['regulation', 'MAIN', '6.17.5.'] | 6.17.5. | [Lighting and light-signalling devices installation]-[Side retro-reflector, non-triangular] - [Geometric visibility] | [{'item': 'horizontal angle for side retro-reflector', 'constraint': 'range', 'value': '[-45,45]', 'relative_to': None, 'unit': 'degree'}, {'item': 'vertical angle for side retro-reflector', 'constraint': 'range', 'value': '[-10,10]', 'relative_to': None, 'unit': 'degree'}, {'item': 'reduced vertical downward angle when mounted below 750 mm', 'constraint': '=', 'value': '5', 'relative_to': None, 'unit': 'degree'}] | ['Side retro-reflector', 'geometric visibility'] | []
0.166 | ['regulation', 'MAIN', '6.18.5.'] | 6.18.5. | [Lighting and light-signalling devices installation]-[Side-marker lamps] - [Geometric visibility] | [{'item': 'horizontal angle for side-marker lamp', 'constraint': 'range', 'value': '[-45,45]', 'relative_to': None, 'unit': 'degree'}, {'item': 'reduced horizontal angle when optional', 'constraint': 'range', 'value': '[-30,30]', 'relative_to': None, 'unit': 'degree'}, {'item': 'vertical angle for side-marker lamp', 'constraint': 'range', 'value': '[-10,10]', 'relative_to': None, 'unit': 'degree'}, {'item': 'reduced vertical downward angle when mounted below 750 mm', 'constraint': '=', 'value': '5', 'relative_to': None, 'unit': 'degree'}] | ['Side-marker lamps', 'geometric visibility'] | []
0.16312 | ['regulation', 'MAIN', '6.1.9.3.1.1.1.'] | 6.1.9.3.1.1.1. | [Lighting and light-signalling devices installation]-[Main-beam headlamp] - [Other requirements] - [Automatic activation deactivation] - [Sensor system requirements] - [Detection angles] - [Vertical angles] | [{'item': 'horizontal angle left', 'constraint': '=', 'value': '15', 'relative_to': None, 'unit': 'deg'}, {'item': 'horizontal angle right', 'constraint': '=', 'value': '15', 'relative_to': None, 'unit': 'deg'}, {'item': 'upward angle', 'constraint': '=', 'value': '5', 'relative_to': None, 'unit': 'deg'}, {'item': 'downward angle for mounting height less than 2 m', 'constraint': '=', 'value': '2', 'relative_to': None, 'unit': 'deg'}, {'item': 'downward angle for mounting height greater than 2.0 m', 'constraint': '=', 'value': '5', 'relative_to': None, 'unit': 'deg'}] | ['vertical angles', 'sensor mounting'] | ['upward angle', 'downward angle', 'horizontal line']
0.43457 | ['regulation', 'MAIN', '6.7.5.'] | 6.7.5. | [Lighting and light-signalling devices installation]-[Stop lamp] - [Geometric visibility] | [{'item': 'horizontal angle for S1 or S2 categories', 'constraint': '=', 'value': '45', 'relative_to': None, 'unit': 'deg'}, {'item': 'reduced inward angle for height below 750 mm', 'constraint': '=', 'value': '20', 'relative_to': None, 'unit': 'deg'}, {'item': 'horizontal angle for S3 or S4 categories', 'constraint': '=', 'value': '10', 'relative_to': None, 'unit': 'deg'}, {'item': 'vertical angle for S1 or S2 categories above', 'constraint': '=', 'value': '15', 'relative_to': None, 'unit': 'deg'}, {'item': 'vertical angle for S1 or S2 categories below', 'constraint': '=', 'value': '15', 'relative_to': None, 'unit': 'deg'}, {'item': 'reduced downward angle for height below 750 mm', 'constraint': '=', 'value': '5', 'relative_to': None, 'unit': 'deg'}, {'item': 'reduced upward angle for height above 2100 mm', 'constraint': '=', 'value': '5', 'relative_to': None, 'unit': 'deg'}, {'item': 'vertical angle for S3 or S4 categories above', 'constraint': '=', 'value': '10', 'relative_to': None, 'unit': 'deg'}, {'item': 'vertical angle for S3 or S4 categories below', 'constraint': '=', 'value': '5', 'relative_to': None, 'unit': 'deg'}] | ['geometric visibility'] | ['horizontal angle', 'vertical angle', 'categories', 'mounting height', 'optional lamps']
0.29673 | ['regulation', 'MAIN', '6.16.5.'] | 6.16.5. | [Lighting and light-signalling devices installation]-[Front retro-reflector, non-triangular] - [Geometric visibility] | [{'item': 'horizontal angle for front retro-reflector', 'constraint': 'range', 'value': '[-30,30]', 'relative_to': None, 'unit': 'degree'}, {'item': 'reduced horizontal angle inwards for trailers', 'constraint': '=', 'value': '10', 'relative_to': None, 'unit': 'degree'}, {'item': 'vertical angle for front retro-reflector', 'constraint': 'range', 'value': '[-10,10]', 'relative_to': None, 'unit': 'degree'}, {'item': 'reduced vertical downward angle when mounted below 750 mm', 'constraint': '=', 'value': '5', 'relative_to': None, 'unit': 'degree'}] | ['Front retro-reflector', 'geometric visibility'] | []
0.26816 | ['regulation', 'MAIN', '6.2.6.4.'] | 6.2.6.4. | [Lighting and light-signalling devices installation]-[Dipped-beam headlamp] - [Orientation] - [Horizontal orientation] | [] | ['horizontal orientation', 'bend lighting'] | ['cut-off movement', 'trajectory distance', 'mounting height']
0.20375 | ['regulation', 'MAIN', '2.8.'] | 2.8. | [Lighting and light-signalling devices installation]-[Definitions] - [Light emitting surface] | [] | ['Light emitting surface'] | []
0.15577 | ['regulation', 'MAIN', '6.7.4.2.'] | 6.7.4.2. | [Lighting and light-signalling devices installation]-[Stop lamp] - [Position] - [In height] | [] | ['height', 'position'] | []
0.14106 | ['regulation', 'MAIN', '5.28.1.'] | 5.28.1. | [Lighting and light-signalling devices installation]-[General specifications] - [Geometric visibility] - [Obstacle prevention] | [] | ['obstacle prevention', 'light propagation'] | []
0.11077 | ['regulation', 'MAIN', '6.5.5.1.'] | 6.5.5.1. | [Lighting and light-signalling devices installation]-[Direction-indicator lamp] - [Geometric visibility] - [Horizontal angles] | [{'item': 'vertical angle above horizontal', 'constraint': '=', 'value': '15', 'relative_to': None, 'unit': 'deg'}, {'item': 'vertical angle below horizontal', 'constraint': '=', 'value': '15', 'relative_to': None, 'unit': 'deg'}, {'item': 'reduced downward angle for height below 750 mm', 'constraint': '=', 'value': '5', 'relative_to': None, 'unit': 'deg'}, {'item': 'reduced upward angle for height above 2100 mm', 'constraint': '=', 'value': '5', 'relative_to': None, 'unit': 'deg'}, {'item': 'vertical angle for category 6 above', 'constraint': '=', 'value': '30', 'relative_to': None, 'unit': 'deg'}, {'item': 'vertical angle for category 6 below', 'constraint': '=', 'value': '5', 'relative_to': None, 'unit': 'deg'}, {'item': 'reduced inward angle for height below 750 mm', 'constraint': '=', 'value': '20', 'relative_to': None, 'unit': 'deg'}] | ['geometric visibility', 'horizontal angles'] | ['vertical angles', 'categories', 'mounting height', 'dead angle', 'H plane']
0.10714 | ['regulation', 'MAIN', '2.9.'] | 2.9. | [Lighting and light-signalling devices installation]-[Definitions] - [Illuminating surface] | [] | ['Illuminating surface'] | []
0.10356 | ['regulation', 'MAIN', '6.1.9.3.1.1.'] | 6.1.9.3.1.1. | [Lighting and light-signalling devices installation]-[Main-beam headlamp] - [Other requirements] - [Automatic activation deactivation] - [Sensor system requirements] - [Detection angles] | [] | ['detection angles', 'horizontal', 'vertical'] | ['sensor aperture', 'mounting height']
0.09195 | ['regulation', 'MAIN', '6.1.9.3.1.1.1.'] | 6.1.9.3.1.1.1. | [Lighting and light-signalling devices installation]-[Main-beam headlamp] - [Other requirements] - [Automatic activation deactivation] - [Sensor system requirements] - [Detection angles] - [Vertical angles] | [{'item': 'horizontal angle left', 'constraint': '=', 'value': '15', 'relative_to': None, 'unit': 'deg'}, {'item': 'horizontal angle right', 'constraint': '=', 'value': '15', 'relative_to': None, 'unit': 'deg'}, {'item': 'upward angle', 'constraint': '=', 'value': '5', 'relative_to': None, 'unit': 'deg'}, {'item': 'downward angle for mounting height less than 2 m', 'constraint': '=', 'value': '2', 'relative_to': None, 'unit': 'deg'}, {'item': 'downward angle for mounting height greater than 2.0 m', 'constraint': '=', 'value': '5', 'relative_to': None, 'unit': 'deg'}] | ['vertical angles', 'sensor mounting'] | ['upward angle', 'downward angle', 'horizontal line']
0.47269 | ['regulation', 'MAIN', '6.7.9.'] | 6.7.9. | [Lighting and light-signalling devices installation]-[Stop lamp] - [Other requirements] | [] | ['other requirements'] | []
0.29996 | ['regulation', 'MAIN', '6.3.9.'] | 6.3.9. | [Lighting and light-signalling devices installation]-[Front fog lamp] - [Other requirements] | [] | ['other requirements'] | ['automatic adaptation', 'luminous intensities', 'alignment', 'discomfort prevention']
0.29996 | ['regulation', 'MAIN', '6.8.9.'] | 6.8.9. | [Lighting and light-signalling devices installation]-[Rear registration plate lamp] - [Other requirements] | [] | ['other requirements'] | ['combination with rear position lamp', 'reciprocal incorporation', 'stop lamp', 'rear fog lamp', 'photometric characteristics']
0.29996 | ['regulation', 'MAIN', '6.5.9.'] | 6.5.9. | [Lighting and light-signalling devices installation]-[Direction-indicator lamp] - [Other requirements] | [] | ['other requirements'] | ['flashing light', 'frequency', 'control operation', 'trailer indication', 'failure condition']
0.29996 | ['regulation', 'MAIN', '6.1.9.'] | 6.1.9. | [Lighting and light-signalling devices installation]-[Main-beam headlamp] - [Other requirements] | [] | ['other requirements'] | []
0.29996 | ['regulation', 'MAIN', '6.2.9.'] | 6.2.9. | [Lighting and light-signalling devices installation]-[Dipped-beam headlamp] - [Other requirements] | [] | ['other requirements'] | ['paragraph 5.5.2', 'objective luminous flux', 'headlamp cleaning device', 'Regulation No.45', 'vertical inclination', 'bend lighting activation']
0.29844 | ['regulation', 'MAIN', '6.6.9.'] | 6.6.9. | [Lighting and light-signalling devices installation]-[Hazard warning signal] - [Other requirements] | [] | ['other requirements', 'as specified'] | ['paragraph 6.5.9', 'trailer operation', 'engine start-stop device']
0.25386 | ['regulation', 'MAIN', '6.21.7.'] | 6.21.7. | [Lighting and light-signalling devices installation]-[Individual specifications] - [Conspicuity markings] - [Other requirements] | [] | ['conspicuity markings', 'other requirements'] | []
0.24885 | ['regulation', 'MAIN', '6.14.7.'] | 6.14.7. | [Lighting and light-signalling devices installation]-[Rear retro-reflector, non-triangular] - [Other requirements] | [] | ['Rear retro-reflector', 'other requirements'] | ['illuminating surface', 'common parts']
0.24881 | ['regulation', 'MAIN', '6.15.7.'] | 6.15.7. | [Lighting and light-signalling devices installation]-[Rear retro-reflector, triangular] - [Other requirements] | [] | ['Rear retro-reflector', 'other requirements'] | ['illuminating surface', 'common parts']
0.1692 | ['regulation', 'MAIN', '6.7.9.'] | 6.7.9. | [Lighting and light-signalling devices installation]-[Stop lamp] - [Other requirements] | [] | ['other requirements'] | []
0.10809 | ['regulation', 'MAIN', '5.7.2.1.'] | 5.7.2.1. | [Lighting and light-signalling devices installation]-[General specifications] - [Grouped combined lamps] - [Projection area] | [{'item': 'area percentage', 'constraint': '>=', 'value': '0.6', 'relative_to': None, 'unit': 'times'}, {'item': 'distance between distinct parts', 'constraint': '<=', 'value': '15', 'relative_to': None, 'unit': 'mm'}] | ['projection area', 'distinct parts'] | ['quadrilateral', 'distance measurement']
0.083142 | ['regulation', 'MAIN', '5.10.1.'] | 5.10.1. | [Lighting and light-signalling devices installation]-[General specifications] - [Light color confusion] - [Red light forward] | [] | ['red light', 'forward visibility'] | ['Zone 1', 'apparent surface']
0.074014 | ['regulation', 'MAIN', '6.1.7.6.'] | 6.1.7.6. | [Lighting and light-signalling devices installation]-[Main-beam headlamp] - [Electrical connections] - [Concealable headlamps] | [] | ['concealable headlamps', 'light signals'] | ['intermittent illumination', 'daylight']
0.05928 | ['regulation', 'MAIN', '2.9.'] | 2.9. | [Lighting and light-signalling devices installation]-[Definitions] - [Illuminating surface] | [] | ['Illuminating surface'] | []
0.055058 | ['regulation', 'MAIN', '5.7.1.3.2.'] | 5.7.1.3.2. | [Lighting and light-signalling devices installation]-[General specifications] - [Grouped combined lamps] - [Surface overlap] | [] | ['apparent surfaces', 'overlap'] | ['light emitting surfaces']
0.044447 | ['regulation', 'MAIN', '6.14.7.'] | 6.14.7. | [Lighting and light-signalling devices installation]-[Rear retro-reflector, non-triangular] - [Other requirements] | [] | ['Rear retro-reflector', 'other requirements'] | ['illuminating surface', 'common parts']
0.044447 | ['regulation', 'MAIN', '6.15.7.'] | 6.15.7. | [Lighting and light-signalling devices installation]-[Rear retro-reflector, triangular] - [Other requirements] | [] | ['Rear retro-reflector', 'other requirements'] | ['illuminating surface', 'common parts']
0.044447 | ['regulation', 'MAIN', '6.16.7.'] | 6.16.7. | [Lighting and light-signalling devices installation]-[Front retro-reflector, non-triangular] - [Other requirements] | [] | ['Front retro-reflector', 'other requirements'] | ['illuminating surface', 'common parts']
0.044447 | ['regulation', 'MAIN', '6.17.7.'] | 6.17.7. | [Lighting and light-signalling devices installation]-[Side retro-reflector, non-triangular] - [Other requirements] | [] | ['Side retro-reflector', 'other requirements'] | ['illuminating surface', 'common parts']
0.17228 | ['regulation', 'MAIN', '6.7.9.'] | 6.7.9. | [Lighting and light-signalling devices installation]-[Stop lamp] - [Other requirements] | [] | ['other requirements'] | []
0.15402 | ['regulation', 'MAIN', '6.21.1.1.'] | 6.21.1.1. | [Lighting and light-signalling devices installation]-[Individual specifications] - [Conspicuity markings] - [Presence] - [Prohibited] | [] | ['conspicuity markings', 'prohibited', 'vehicle categories'] | ['M1', 'O1']
0.141 | ['regulation', 'MAIN', '6.21.7.'] | 6.21.7. | [Lighting and light-signalling devices installation]-[Individual specifications] - [Conspicuity markings] - [Other requirements] | [] | ['conspicuity markings', 'other requirements'] | []
0.084551 | ['regulation', 'MAIN', '4.5.'] | 4.5. | [Lighting and light-signalling devices installation]-[Vehicle type approval] - [Multiple approval mark arrangement] | [] | ['approval mark', 'multiple regulations'] | ['other Regulations', 'vertical columns']
0.075549 | ['regulation', 'MAIN', '6.21.'] | 6.21. | [Lighting and light-signalling devices installation]-[Individual specifications] - [Conspicuity markings] | [] | ['conspicuity markings', 'Regulation No.104'] | []
0.069641 | ['regulation', 'MAIN', '6.21.1.2.2.'] | 6.21.1.2.2. | [Lighting and light-signalling devices installation]-[Individual specifications] - [Conspicuity markings] - [Presence] - [Mandatory] - [Side] | [] | ['conspicuity markings', 'mandatory', 'side installation', 'partial contour marking'] | ['vehicle length', 'vehicle categories', 'N2', 'N3', 'O3', 'O4', 'exceptions']
0.045233 | ['regulation', 'MAIN', '2.7.17.'] | 2.7.17. | [Lighting and light-signalling devices installation]-[Definitions] - [Lamp] - [Conspicuity marking] | [] | ['Conspicuity marking'] | []
0.042777 | ['regulation', 'MAIN', '6.21.1.3.1.'] | 6.21.1.3.1. | [Lighting and light-signalling devices installation]-[Individual specifications] - [Conspicuity markings] - [Presence] - [Optional] - [Rear and side] | [] | ['conspicuity markings', 'optional', 'rear and side'] | ['vehicle categories', 'tractor units', 'chassis-cabs', 'contour marking']
0.040259 | ['regulation', 'MAIN', '6.21.3.'] | 6.21.3. | [Lighting and light-signalling devices installation]-[Individual specifications] - [Conspicuity markings] - [Arrangement] | [] | ['conspicuity markings', 'arrangement'] | ['horizontal', 'vertical', 'shape', 'structure', 'design']
0.038862 | ['regulation', 'MAIN', '6.1.9.2.'] | 6.1.9.2. | [Lighting and light-signalling devices installation]-[Main-beam headlamp] - [Other requirements] - [Reference marks] | [] | ['reference marks', 'individual headlamps'] | ['R or CR marking']
0.16018 | ['regulation', 'MAIN', '6.7.9.'] | 6.7.9. | [Lighting and light-signalling devices installation]-[Stop lamp] - [Other requirements] | [] | ['other requirements'] | []
0.06189 | ['regulation', 'MAIN', '4.1.'] | 4.1. | [Lighting and light-signalling devices installation]-[Vehicle type approval] - [Approval conditions] | [] | ['approval conditions', 'compliance'] | ['devices', 'requirements']
0.045799 | ['regulation', 'MAIN', '2.7.1.1.1.'] | 2.7.1.1.1. | [Lighting and light-signalling devices installation]-[Definitions] - [Light source] - [Replaceable light source] | [] | ['Replaceable light source'] | []
0.04341 | ['regulation', 'MAIN', '3.2.6.4.'] | 3.2.6.4. | [Lighting and light-signalling devices installation]-[Application for approval] - [Required documents] - [AFS description] - [Inspection instructions] | [] | ['inspection instructions', 'light sources', 'beam observation'] | ['special instructions']
0.024765 | ['regulation', 'MAIN', '5.29.'] | 5.29. | [Lighting and light-signalling devices installation]-[General specifications] - [LED module replaceability] | [] | ['LED module', 'replaceability'] | ['communication sheet']
0.014223 | ['regulation', 'MAIN', '6.21.1.2.5.'] | 6.21.1.2.5. | [Lighting and light-signalling devices installation]-[Individual specifications] - [Conspicuity markings] - [Presence] - [Mandatory] - [Partial fulfilment] | [] | ['conspicuity markings', 'partial fulfilment', 'technical service'] | ['operational requirements', 'special shape', 'retro-reflective devices', 'brackets']
0.0038829 | ['regulation', 'MAIN', '3.2.3.'] | 3.2.3. | [Lighting and light-signalling devices installation]-[Application for approval] - [Required documents] - [Layout drawing] | [] | ['layout drawing'] | ['equipment position']
0.0034259 | ['regulation', 'MAIN', '2.22.'] | 2.22. | [Lighting and light-signalling devices installation]-[Definitions] - [Movable components] | [] | ['Movable components'] | []
0.0031346 | ['regulation', 'MAIN', '2.7.1.1.2.'] | 2.7.1.1.2. | [Lighting and light-signalling devices installation]-[Definitions] - [Light source] - [Non-replaceable light source] | [] | ['Non-replaceable light source'] | []
0.0027697 | ['regulation', 'MAIN', '6.5.4.2.3.'] | 6.5.4.2.3. | [Lighting and light-signalling devices installation]-[Direction-indicator lamp] - [Position] - [In height] - [Structure limitation] | [{'item': 'maximum height for side direction-indicator lamps if structure does not permit', 'constraint': '<=', 'value': '2300', 'relative_to': None, 'unit': 'mm'}, {'item': 'maximum height for direction-indicator lamps if structure does not permit', 'constraint': '<=', 'value': '2100', 'relative_to': None, 'unit': 'mm'}] | ['height', 'structure limitation'] | ['upper limits increase', 'optional rear lamps not installed']
0.27483 | ['regulation', 'MAIN', '2.7.18.'] | 2.7.18. | [Lighting and light-signalling devices installation]-[Definitions] - [Lamp] - [Hazard warning signal] | [] | ['Hazard warning signal'] | []
0.27331 | ['regulation', 'MAIN', '6.6.'] | 6.6. | [Lighting and light-signalling devices installation]-[Hazard warning signal] | [] | ['hazard warning signal'] | []
0.20888 | ['regulation', 'MAIN', '6.11.7.3.2.'] | 6.11.7.3.2. | [Lighting and light-signalling devices installation]-[Rear fog lamp] - [Electrical connections] - [Warning signal] | [] | ['warning', 'audible signal'] | ['ignition', 'driver door']
0.1716 | ['regulation', 'MAIN', '6.7.9.'] | 6.7.9. | [Lighting and light-signalling devices installation]-[Stop lamp] - [Other requirements] | [] | ['other requirements'] | []
0.17015 | ['regulation', 'MAIN', '6.7.7.1.'] | 6.7.7.1. | [Lighting and light-signalling devices installation]-[Stop lamp] - [Electrical connections] - [Braking system signal] | [] | ['braking system signal'] | ['Regulations Nos.13 and 13-H', 'simultaneous illumination']
0.12648 | ['regulation', 'MAIN', '2.6.2.'] | 2.6.2. | [Lighting and light-signalling devices installation]-[Definitions] - [Device] - [Light-signalling function] | [] | ['Light-signalling function'] | []
0.11919 | ['regulation', 'MAIN', '6.23.'] | 6.23. | [Lighting and light-signalling devices installation]-[Individual specifications] - [Emergency stop signal] | [] | ['emergency stop signal'] | []
0.073851 | ['regulation', 'MAIN', '2.7.1.'] | 2.7.1. | [Lighting and light-signalling devices installation]-[Definitions] - [Lamp] - [Light source] | [] | ['Light source'] | []
0.073743 | ['regulation', 'MAIN', '2.7.1.1.'] | 2.7.1.1. | [Lighting and light-signalling devices installation]-[Definitions] - [Light source] - [Light source definition] | [] | ['Light source'] | []
0.064112 | ['regulation', 'MAIN', '2.9.2.'] | 2.9.2. | [Lighting and light-signalling devices installation]-[Definitions] - [Illuminating surface] - [Illuminating surface of a light-signalling device] | [] | ['Illuminating surface', 'light-signalling device'] | []
0.20622 | ['regulation', 'MAIN', '6.7.9.'] | 6.7.9. | [Lighting and light-signalling devices installation]-[Stop lamp] - [Other requirements] | [] | ['other requirements'] | []
0.039991 | ['regulation', 'MAIN', '6.5.9.'] | 6.5.9. | [Lighting and light-signalling devices installation]-[Direction-indicator lamp] - [Other requirements] | [] | ['other requirements'] | ['flashing light', 'frequency', 'control operation', 'trailer indication', 'failure condition']
0.039991 | ['regulation', 'MAIN', '6.1.9.'] | 6.1.9. | [Lighting and light-signalling devices installation]-[Main-beam headlamp] - [Other requirements] | [] | ['other requirements'] | []
0.039991 | ['regulation', 'MAIN', '6.3.9.'] | 6.3.9. | [Lighting and light-signalling devices installation]-[Front fog lamp] - [Other requirements] | [] | ['other requirements'] | ['automatic adaptation', 'luminous intensities', 'alignment', 'discomfort prevention']
0.039889 | ['regulation', 'MAIN', '6.8.9.'] | 6.8.9. | [Lighting and light-signalling devices installation]-[Rear registration plate lamp] - [Other requirements] | [] | ['other requirements'] | ['combination with rear position lamp', 'reciprocal incorporation', 'stop lamp', 'rear fog lamp', 'photometric characteristics']
0.039889 | ['regulation', 'MAIN', '6.2.9.'] | 6.2.9. | [Lighting and light-signalling devices installation]-[Dipped-beam headlamp] - [Other requirements] | [] | ['other requirements'] | ['paragraph 5.5.2', 'objective luminous flux', 'headlamp cleaning device', 'Regulation No.45', 'vertical inclination', 'bend lighting activation']
0.029217 | ['regulation', 'MAIN', '6.6.9.'] | 6.6.9. | [Lighting and light-signalling devices installation]-[Hazard warning signal] - [Other requirements] | [] | ['other requirements', 'as specified'] | ['paragraph 6.5.9', 'trailer operation', 'engine start-stop device']
0.016809 | ['regulation', 'MAIN', '4.1.'] | 4.1. | [Lighting and light-signalling devices installation]-[Vehicle type approval] - [Approval conditions] | [] | ['approval conditions', 'compliance'] | ['devices', 'requirements']
0.010764 | ['regulation', 'MAIN', '8.1.'] | 8.1. | [Lighting and light-signalling devices installation]-[Conformity of production]-[Manufacturing conformity] | [] | ['manufacturing conformity', 'type approval compliance'] | []
0.006007 | ['regulation', 'MAIN', '8.'] | 8. | [Lighting and light-signalling devices installation]-[Conformity of production] | [] | ['conformity of production'] | []
0.25801 | ['regulation', 'MAIN', '2.7.1.1.1.'] | 2.7.1.1.1. | [Lighting and light-signalling devices installation]-[Definitions] - [Light source] - [Replaceable light source] | [] | ['Replaceable light source'] | []
0.16081 | ['regulation', 'MAIN', '6.7.9.'] | 6.7.9. | [Lighting and light-signalling devices installation]-[Stop lamp] - [Other requirements] | [] | ['other requirements'] | []
0.042066 | ['regulation', 'MAIN', '5.11.2.'] | 5.11.2. | [Lighting and light-signalling devices installation]-[General specifications] - [Electrical connections] - [Function substitution] | [] | ['front position lamps', 'function substitution'] | []
0.033026 | ['regulation', 'MAIN', '5.23.'] | 5.23. | [Lighting and light-signalling devices installation]-[General specifications] - [Light source replacement] | [] | ['light source replacement', 'Regulation No.37'] | ['non-replaceable light source']
0.01773 | ['regulation', 'MAIN', '2.7.28.1.'] | 2.7.28.1. | [Lighting and light-signalling devices installation]-[Definitions] - [Adaptive front lighting system] - [Lighting unit] | [] | ['Lighting unit'] | []
0.017536 | ['regulation', 'MAIN', '2.7.1.1.'] | 2.7.1.1. | [Lighting and light-signalling devices installation]-[Definitions] - [Light source] - [Light source definition] | [] | ['Light source'] | []
0.017472 | ['regulation', 'MAIN', '2.7.1.'] | 2.7.1. | [Lighting and light-signalling devices installation]-[Definitions] - [Lamp] - [Light source] | [] | ['Light source'] | []
0.01709 | ['regulation', 'MAIN', '6.2.7.4.'] | 6.2.7.4. | [Lighting and light-signalling devices installation]-[Dipped-beam headlamp] - [Electrical connections] - [Bend lighting] | [] | ['bend lighting', 'additional light sources'] | ['LED modules', 'horizontal radius', 'trajectory curvature', 'Type Approval Authority']
0.016778 | ['regulation', 'MAIN', '2.8.'] | 2.8. | [Lighting and light-signalling devices installation]-[Definitions] - [Light emitting surface] | [] | ['Light emitting surface'] | []
0.015962 | ['regulation', 'MAIN', '2.9.1.'] | 2.9.1. | [Lighting and light-signalling devices installation]-[Definitions] - [Illuminating surface] - [Illuminating surface of a lighting device] | [] | ['Illuminating surface', 'lighting device'] | []
0.1601 | ['regulation', 'MAIN', '6.7.9.'] | 6.7.9. | [Lighting and light-signalling devices installation]-[Stop lamp] - [Other requirements] | [] | ['other requirements'] | []
0.04196 | ['regulation', 'MAIN', '5.16.1.'] | 5.16.1. | [Lighting and light-signalling devices installation]-[General specifications] - [Number of lamps] - [Mounting requirement] | [] | ['mounting requirement', 'individual specifications'] | []
0.031563 | ['regulation', 'MAIN', '6.3.6.1.2.2.1.'] | 6.3.6.1.2.2.1. | [Lighting and light-signalling devices installation]-[Front fog lamp] - [Orientation] - [Vertical orientation] - [Class F3 lamps] - [High luminous flux] - [Inclination limits] | [{'item': 'vertical inclination for h <= 0.8 m limits', 'constraint': 'range', 'value': '[-0.01,-0.03]', 'relative_to': None, 'unit': 'times'}, {'item': 'vertical inclination for h <= 0.8 m initial aiming', 'constraint': 'range', 'value': '[-0.015,-0.02]', 'relative_to': None, 'unit': 'times'}, {'item': 'vertical inclination for h > 0.8 m limits', 'constraint': 'range', 'value': '[-0.015,-0.035]', 'relative_to': None, 'unit': 'times'}, {'item': 'vertical inclination for h > 0.8 m initial aiming', 'constraint': 'range', 'value': '[-0.02,-0.025]', 'relative_to': None, 'unit': 'times'}] | ['inclination limits', 'mounting height'] | ['static conditions', 'Annex 5', 'initial aiming']
0.031563 | ['regulation', 'MAIN', '6.2.6.1.2.'] | 6.2.6.1.2. | [Lighting and light-signalling devices installation]-[Dipped-beam headlamp] - [Orientation] - [Vertical orientation] - [Inclination limits] | [{'item': 'vertical inclination for h < 0.8 m limits', 'constraint': 'range', 'value': '[-0.005,-0.025]', 'relative_to': None, 'unit': 'times'}, {'item': 'vertical inclination for h < 0.8 m initial aiming', 'constraint': 'range', 'value': '[-0.01,-0.015]', 'relative_to': None, 'unit': 'times'}, {'item': 'vertical inclination for 0.8 < h < 1.0 m limits option 1', 'constraint': 'range', 'value': '[-0.005,-0.025]', 'relative_to': None, 'unit': 'times'}, {'item': 'vertical inclination for 0.8 < h < 1.0 m initial aiming option 1', 'constraint': 'range', 'value': '[-0.01,-0.015]', 'relative_to': None, 'unit': 'times'}, {'item': 'vertical inclination for 0.8 < h < 1.0 m limits option 2', 'constraint': 'range', 'value': '[-0.01,-0.03]', 'relative_to': None, 'unit': 'times'}, {'item': 'vertical inclination for 0.8 < h < 1.0 m initial aiming option 2', 'constraint': 'range', 'value': '[-0.015,-0.02]', 'relative_to': None, 'unit': 'times'}, {'item': 'vertical inclination for h > 1.0 m limits', 'constraint': 'range', 'value': '[-0.01,-0.03]', 'relative_to': None, 'unit': 'times'}, {'item': 'vertical inclination for h > 1.0 m initial aiming', 'constraint': 'range', 'value': '[-0.015,-0.02]', 'relative_to': None, 'unit': 'times'}, {'item': 'vertical inclination for N3G vehicles with height > 1200 mm limits', 'constraint': 'range', 'value': '[-0.015,-0.035]', 'relative_to': None, 'unit': 'times'}, {'item': 'vertical inclination for N3G vehicles with height > 1200 mm initial aiming', 'constraint': 'range', 'value': '[-0.02,-0.025]', 'relative_to': None, 'unit': 'times'}] | ['inclination limits', 'mounting height'] | ['static conditions', 'Annex 5', 'category N3G', 'off-road vehicles']
0.020825 | ['regulation', 'MAIN', '5.11.1.'] | 5.11.1. | [Lighting and light-signalling devices installation]-[General specifications] - [Electrical connections] - [Exceptions] | [] | ['exceptions', 'switching conditions'] | []
0.011352 | ['regulation', 'MAIN', '7.1.2.'] | 7.1.2. | [Lighting and light-signalling devices installation]-[Approval Modifications and Extensions]-[Modification Notification]-[Further Test Requirement] | [] | ['further test report', 'Technical Services'] | ['test report']
0.0044057 | ['regulation', 'MAIN', '4.1.'] | 4.1. | [Lighting and light-signalling devices installation]-[Vehicle type approval] - [Approval conditions] | [] | ['approval conditions', 'compliance'] | ['devices', 'requirements']
0.0040596 | ['regulation', 'MAIN', '6.6.9.'] | 6.6.9. | [Lighting and light-signalling devices installation]-[Hazard warning signal] - [Other requirements] | [] | ['other requirements', 'as specified'] | ['paragraph 6.5.9', 'trailer operation', 'engine start-stop device']
0.002363 | ['regulation', 'MAIN', '6.3.6.2.3.'] | 6.3.6.2.3. | [Lighting and light-signalling devices installation]-[Front fog lamp] - [Orientation] - [Levelling device] - [Automatic adaptation] | [] | ['automatic adaptation', 'ambient conditions'] | ['inclination limits']
0.0023539 | ['regulation', 'MAIN', '8.2.2.'] | 8.2.2. | [Lighting and light-signalling devices installation]-[Conformity of production]-[Approval holder obligations]-[Testing requirements] | [] | ['testing requirements', 'physical checks'] | ['equivalent data']
0.19766 | ['regulation', 'MAIN', '2.9.1.'] | 2.9.1. | [Lighting and light-signalling devices installation]-[Definitions] - [Illuminating surface] - [Illuminating surface of a lighting device] | [] | ['Illuminating surface', 'lighting device'] | []
0.19077 | ['regulation', 'MAIN', '2.7.28.1.'] | 2.7.28.1. | [Lighting and light-signalling devices installation]-[Definitions] - [Adaptive front lighting system] - [Lighting unit] | [] | ['Lighting unit'] | []
0.18736 | ['regulation', 'MAIN', '2.7.4.'] | 2.7.4. | [Lighting and light-signalling devices installation]-[Definitions] - [Lamp] - [Grouped lamps] | [] | ['Grouped lamps'] | []
0.15761 | ['regulation', 'MAIN', '2.7.1.'] | 2.7.1. | [Lighting and light-signalling devices installation]-[Definitions] - [Lamp] - [Light source] | [] | ['Light source'] | []
0.15761 | ['regulation', 'MAIN', '2.7.1.1.'] | 2.7.1.1. | [Lighting and light-signalling devices installation]-[Definitions] - [Light source] - [Light source definition] | [] | ['Light source'] | []
0.15237 | ['regulation', 'MAIN', '6.7.'] | 6.7. | [Lighting and light-signalling devices installation]-[Stop lamp] | [] | ['stop lamp', 'Regulation No.7'] | []
0.14925 | ['regulation', 'MAIN', '2.9.'] | 2.9. | [Lighting and light-signalling devices installation]-[Definitions] - [Illuminating surface] | [] | ['Illuminating surface'] | []
0.1456 | ['regulation', 'MAIN', '2.7.28.3.'] | 2.7.28.3. | [Lighting and light-signalling devices installation]-[Definitions] - [Adaptive front lighting system] - [Lighting mode] | [] | ['Lighting mode', 'mode'] | []
0.13073 | ['regulation', 'MAIN', '2.6.1.'] | 2.6.1. | [Lighting and light-signalling devices installation]-[Definitions] - [Device] - [Lighting function] | [] | ['Lighting function'] | []
0.13025 | ['regulation', 'MAIN', '2.7.'] | 2.7. | [Lighting and light-signalling devices installation]-[Definitions] - [Lamp] | [] | ['Lamp'] | []
0.14987 | ['regulation', 'MAIN', '6.7.'] | 6.7. | [Lighting and light-signalling devices installation]-[Stop lamp] | [] | ['stop lamp', 'Regulation No.7'] | []
0.12369 | ['regulation', 'MAIN', '6.2.7.6.3.1.'] | 6.2.7.6.3.1. | [Lighting and light-signalling devices installation]-[Dipped-beam headlamp] - [Electrical connections] - [Daytime running lamps] - [Driver information means] - [Instrument panel illumination] | [] | ['instrument panel illumination', 'intensity levels'] | ['night and day indication']
0.027561 | ['regulation', 'MAIN', '2.8.'] | 2.8. | [Lighting and light-signalling devices installation]-[Definitions] - [Light emitting surface] | [] | ['Light emitting surface'] | []
0.02313 | ['regulation', 'MAIN', '2.7.28.1.'] | 2.7.28.1. | [Lighting and light-signalling devices installation]-[Definitions] - [Adaptive front lighting system] - [Lighting unit] | [] | ['Lighting unit'] | []
0.02313 | ['regulation', 'MAIN', '5.26.'] | 5.26. | [Lighting and light-signalling devices installation]-[General specifications] - [Variable luminous intensity] | [] | ['variable luminous intensity', 'rear direction-indicator lamps', 'rear position lamps', 'stop lamps', 'rear fog lamps'] | ['ambient lighting', 'fog', 'snowfall', 'rain', 'spray', 'dust clouds', 'contamination']
0.017312 | ['regulation', 'MAIN', '2.26.'] | 2.26. | [Lighting and light-signalling devices installation]-[Definitions] - [Bend lighting] | [] | ['Bend lighting'] | []
0.013329 | ['regulation', 'MAIN', '5.15.'] | 5.15. | [Lighting and light-signalling devices installation]-[General specifications] - [Light colors] | [] | ['light colors', 'emitted light'] | []
0.0094141 | ['regulation', 'MAIN', '6.2.7.4.'] | 6.2.7.4. | [Lighting and light-signalling devices installation]-[Dipped-beam headlamp] - [Electrical connections] - [Bend lighting] | [] | ['bend lighting', 'additional light sources'] | ['LED modules', 'horizontal radius', 'trajectory curvature', 'Type Approval Authority']
0.0085632 | ['regulation', 'MAIN', '2.7.1.'] | 2.7.1. | [Lighting and light-signalling devices installation]-[Definitions] - [Lamp] - [Light source] | [] | ['Light source'] | []
0.0085632 | ['regulation', 'MAIN', '2.7.1.1.'] | 2.7.1.1. | [Lighting and light-signalling devices installation]-[Definitions] - [Light source] - [Light source definition] | [] | ['Light source'] | []
0.13954 | ['regulation', 'MAIN', '6.7.3.'] | 6.7.3. | [Lighting and light-signalling devices installation]-[Stop lamp] - [Arrangement] | [] | ['arrangement', 'no special requirement'] | []
0.037392 | ['regulation', 'MAIN', '5.15.'] | 5.15. | [Lighting and light-signalling devices installation]-[General specifications] - [Light colors] | [] | ['light colors', 'emitted light'] | []
0.034489 | ['regulation', 'MAIN', '5.9.2.'] | 5.9.2. | [Lighting and light-signalling devices installation]-[General specifications] - [Photometric characteristics] - [Variation conditions] | [] | ['photometric variation', 'ambient light'] | ['activation of other lamps', 'lighting function']
0.0074963 | ['regulation', 'MAIN', '5.5.4.'] | 5.5.4. | [Lighting and light-signalling devices installation]-[General specifications] - [Paired lamps] - [Photometric identity] | [] | ['photometric characteristics'] | []
0.0054583 | ['regulation', 'MAIN', '2.29.'] | 2.29. | [Lighting and light-signalling devices installation]-[Definitions] - [Colour of the light emitted from a device] | [] | ['Colour', 'light emitted', 'device'] | []
0.0017664 | ['regulation', 'MAIN', '6.2.6.4.'] | 6.2.6.4. | [Lighting and light-signalling devices installation]-[Dipped-beam headlamp] - [Orientation] - [Horizontal orientation] | [] | ['horizontal orientation', 'bend lighting'] | ['cut-off movement', 'trajectory distance', 'mounting height']
0.0015063 | ['regulation', 'MAIN', '5.3.'] | 5.3. | [Lighting and light-signalling devices installation]-[General specifications] - [Device alignment] | [{'item': 'tolerance', 'constraint': '±', 'value': '3', 'relative_to': None, 'unit': 'deg'}] | ['light-signalling devices', 'reference axis', 'alignment'] | ['parallel', 'perpendicular', 'tolerance']
0.0012645 | ['regulation', 'MAIN', '5.11.1.3.'] | 5.11.1.3. | [Lighting and light-signalling devices installation]-[General specifications] - [Electrical connections] - [Light signalling system] | [] | ['light signalling system'] | []
0.0012163 | ['regulation', 'MAIN', '2.30.'] | 2.30. | [Lighting and light-signalling devices installation]-[Definitions] - [Night-time Colour of the light retro-reflected from a device] | [] | ['Night-time Colour', 'light retro-reflected', 'device'] | []
0.0010907 | ['regulation', 'MAIN', '2.31.'] | 2.31. | [Lighting and light-signalling devices installation]-[Definitions] - [Day-time Colour of the light reflected from a device] | [] | ['Day-time Colour', 'light reflected', 'device'] | []
0.14087 | ['regulation', 'MAIN', '6.7.2.1.'] | 6.7.2.1. | [Lighting and light-signalling devices installation]-[Stop lamp] - [Number] - [Optional devices] | [] | ['optional devices'] | ['categories M2 M3 N2 N3 O2 O3 O4']
0.085403 | ['regulation', 'MAIN', '2.29.'] | 2.29. | [Lighting and light-signalling devices installation]-[Definitions] - [Colour of the light emitted from a device] | [] | ['Colour', 'light emitted', 'device'] | []
0.080567 | ['regulation', 'MAIN', '5.10.1.'] | 5.10.1. | [Lighting and light-signalling devices installation]-[General specifications] - [Light color confusion] - [Red light forward] | [] | ['red light', 'forward visibility'] | ['Zone 1', 'apparent surface']
0.058586 | ['regulation', 'MAIN', '5.9.2.'] | 5.9.2. | [Lighting and light-signalling devices installation]-[General specifications] - [Photometric characteristics] - [Variation conditions] | [] | ['photometric variation', 'ambient light'] | ['activation of other lamps', 'lighting function']
0.052239 | ['regulation', 'MAIN', '5.15.'] | 5.15. | [Lighting and light-signalling devices installation]-[General specifications] - [Light colors] | [] | ['light colors', 'emitted light'] | []
0.025943 | ['regulation', 'MAIN', '5.10.'] | 5.10. | [Lighting and light-signalling devices installation]-[General specifications] - [Light color confusion] | [] | ['red light', 'white light', 'confusion prevention'] | []
0.013479 | ['regulation', 'MAIN', '5.5.3.'] | 5.5.3. | [Lighting and light-signalling devices installation]-[General specifications] - [Paired lamps] - [Photometric requirements] | [] | ['colorimetric requirements', 'photometric characteristics'] | ['matched pair', 'front fog lamps']
0.0063376 | ['regulation', 'MAIN', '5.5.4.'] | 5.5.4. | [Lighting and light-signalling devices installation]-[General specifications] - [Paired lamps] - [Photometric identity] | [] | ['photometric characteristics'] | []
0.0034259 | ['regulation', 'MAIN', '6.21.6.'] | 6.21.6. | [Lighting and light-signalling devices installation]-[Individual specifications] - [Conspicuity markings] - [Orientation] | [] | ['conspicuity markings', 'orientation'] | []
0.0032899 | ['regulation', 'MAIN', '6.15.3.'] | 6.15.3. | [Lighting and light-signalling devices installation]-[Rear retro-reflector, triangular] - [Arrangement] | [] | ['Rear retro-reflector', 'arrangement'] | ['apex direction']
0.13954 | ['regulation', 'MAIN', '6.7.2.1.'] | 6.7.2.1. | [Lighting and light-signalling devices installation]-[Stop lamp] - [Number] - [Optional devices] | [] | ['optional devices'] | ['categories M2 M3 N2 N3 O2 O3 O4']
0.033839 | ['regulation', 'MAIN', '2.7.1.'] | 2.7.1. | [Lighting and light-signalling devices installation]-[Definitions] - [Lamp] - [Light source] | [] | ['Light source'] | []
0.033839 | ['regulation', 'MAIN', '2.7.1.1.'] | 2.7.1.1. | [Lighting and light-signalling devices installation]-[Definitions] - [Light source] - [Light source definition] | [] | ['Light source'] | []
0.021516 | ['regulation', 'MAIN', '2.29.'] | 2.29. | [Lighting and light-signalling devices installation]-[Definitions] - [Colour of the light emitted from a device] | [] | ['Colour', 'light emitted', 'device'] | []
0.013606 | ['regulation', 'MAIN', '5.15.'] | 5.15. | [Lighting and light-signalling devices installation]-[General specifications] - [Light colors] | [] | ['light colors', 'emitted light'] | []
0.0063984 | ['regulation', 'MAIN', '6.2.7.4.'] | 6.2.7.4. | [Lighting and light-signalling devices installation]-[Dipped-beam headlamp] - [Electrical connections] - [Bend lighting] | [] | ['bend lighting', 'additional light sources'] | ['LED modules', 'horizontal radius', 'trajectory curvature', 'Type Approval Authority']
0.0042681 | ['regulation', 'MAIN', '2.9.2.'] | 2.9.2. | [Lighting and light-signalling devices installation]-[Definitions] - [Illuminating surface] - [Illuminating surface of a light-signalling device] | [] | ['Illuminating surface', 'light-signalling device'] | []
0.0042517 | ['regulation', 'MAIN', '3.2.6.4.'] | 3.2.6.4. | [Lighting and light-signalling devices installation]-[Application for approval] - [Required documents] - [AFS description] - [Inspection instructions] | [] | ['inspection instructions', 'light sources', 'beam observation'] | ['special instructions']
0.0038168 | ['regulation', 'MAIN', '2.9.1.'] | 2.9.1. | [Lighting and light-signalling devices installation]-[Definitions] - [Illuminating surface] - [Illuminating surface of a lighting device] | [] | ['Illuminating surface', 'lighting device'] | []
0.0030865 | ['regulation', 'MAIN', '2.8.'] | 2.8. | [Lighting and light-signalling devices installation]-[Definitions] - [Light emitting surface] | [] | ['Light emitting surface'] | []
0.20698 | ['regulation', 'MAIN', '6.7.'] | 6.7. | [Lighting and light-signalling devices installation]-[Stop lamp] | [] | ['stop lamp', 'Regulation No.7'] | []
0.15657 | ['regulation', 'MAIN', '2.7.12.'] | 2.7.12. | [Lighting and light-signalling devices installation]-[Definitions] - [Lamp] - [Stop lamp] | [] | ['Stop lamp'] | []
0.079879 | ['regulation', 'MAIN', '6.12.'] | 6.12. | [Lighting and light-signalling devices installation]-[Parking lamp] - [Installation specifications] | [] | ['Parking lamp', 'specifications'] | []
0.073851 | ['regulation', 'MAIN', '6.9.'] | 6.9. | [Lighting and light-signalling devices installation]-[Front position lamp] - [Installation specifications] | [] | ['Front position lamp', 'specifications'] | []
0.04196 | ['regulation', 'MAIN', '6.5.4.2.1.'] | 6.5.4.2.1. | [Lighting and light-signalling devices installation]-[Direction-indicator lamp] - [Position] - [In height] - [Side direction-indicator lamps] | [{'item': 'minimum height for M1 and N1 vehicles', 'constraint': '>=', 'value': '350', 'relative_to': None, 'unit': 'mm'}, {'item': 'minimum height for other categories', 'constraint': '>=', 'value': '500', 'relative_to': None, 'unit': 'mm'}, {'item': 'maximum height', 'constraint': '<=', 'value': '1500', 'relative_to': None, 'unit': 'mm'}] | ['height', 'side direction-indicator lamps'] | ['categories 5 6', 'minimum height', 'maximum height', 'category M1 N1', 'other categories']
0.036101 | ['regulation', 'MAIN', '6.10.'] | 6.10. | [Lighting and light-signalling devices installation]-[Rear position lamp] - [Installation specifications] | [] | ['Rear position lamp', 'specifications'] | []
0.023005 | ['regulation', 'MAIN', '6.9.9.'] | 6.9.9. | [Lighting and light-signalling devices installation]-[Front position lamp] - [Other requirements] | [] | ['Front position lamp', 'other requirements'] | []
0.022922 | ['regulation', 'MAIN', '6.9.3.'] | 6.9.3. | [Lighting and light-signalling devices installation]-[Front position lamp] - [Arrangement] | [] | ['Front position lamp', 'arrangement'] | []
0.021989 | ['regulation', 'MAIN', '6.20.'] | 6.20. | [Lighting and light-signalling devices installation]-[Cornering lamp] - [Installation specifications] | [] | ['Cornering lamp', 'specifications'] | []
0.017058 | ['regulation', 'MAIN', '6.18.'] | 6.18. | [Lighting and light-signalling devices installation]-[Side-marker lamps] - [Installation specifications] | [] | ['Side-marker lamps', 'specifications'] | []
0.46553 | ['regulation', 'MAIN', '6.7.1.'] | 6.7.1. | [Lighting and light-signalling devices installation]-[Stop lamp] - [Presence] | [] | ['presence', 'mandatory'] | ['categories S1 S2', 'categories S3 S4', 'motor vehicles', 'trailers', 'optional']
0.29986 | ['regulation', 'MAIN', '6.4.1.'] | 6.4.1. | [Lighting and light-signalling devices installation]-[Reversing lamp] - [Presence] | [] | ['presence', 'mandatory'] | ['motor vehicles', 'trailers categories O2 O3 O4', 'optional O1']
0.29986 | ['regulation', 'MAIN', '6.6.1.'] | 6.6.1. | [Lighting and light-signalling devices installation]-[Hazard warning signal] - [Presence] | [] | ['presence', 'mandatory'] | ['direction-indicator lamps', 'simultaneous operation']
0.29986 | ['regulation', 'MAIN', '6.5.1.'] | 6.5.1. | [Lighting and light-signalling devices installation]-[Direction-indicator lamp] - [Presence] | [] | ['presence', 'mandatory'] | ['categories', 'arrangements A B', 'motor vehicles', 'trailers']
0.29986 | ['regulation', 'MAIN', '6.8.1.'] | 6.8.1. | [Lighting and light-signalling devices installation]-[Rear registration plate lamp] - [Presence] | [] | ['presence', 'mandatory'] | []
0.29975 | ['regulation', 'MAIN', '6.1.1.'] | 6.1.1. | [Lighting and light-signalling devices installation]-[Main-beam headlamp] - [Presence] | [] | ['presence requirement'] | ['motor vehicles', 'trailers']
0.29975 | ['regulation', 'MAIN', '6.2.1.'] | 6.2.1. | [Lighting and light-signalling devices installation]-[Dipped-beam headlamp] - [Presence] | [] | ['presence requirement'] | ['motor vehicles', 'trailers prohibited']
0.26651 | ['regulation', 'MAIN', '6.11.1.'] | 6.11.1. | [Lighting and light-signalling devices installation]-[Rear fog lamp] - [Presence] | [] | ['Rear fog lamp', 'presence', 'mandatory'] | ['device categories']
0.25936 | ['regulation', 'MAIN', '6.10.1.'] | 6.10.1. | [Lighting and light-signalling devices installation]-[Rear position lamp] - [Presence] | [] | ['Rear position lamp', 'presence', 'mandatory'] | ['device categories']
0.21983 | ['regulation', 'MAIN', '6.13.1.'] | 6.13.1. | [Lighting and light-signalling devices installation]-[End-outline marker lamp] - [Presence] | [{'item': 'width threshold for mandatory end-outline marker lamp', 'constraint': '>', 'value': '2.10', 'relative_to': None, 'unit': 'm'}, {'item': 'width range for optional end-outline marker lamp', 'constraint': 'range', 'value': '[1.80,2.10]', 'relative_to': None, 'unit': 'm'}] | ['End-outline marker lamp', 'presence', 'mandatory', 'optional'] | ['vehicle width', 'chassis-cabs']
0.46128 | ['regulation', 'MAIN', '6.7.2.'] | 6.7.2. | [Lighting and light-signalling devices installation]-[Stop lamp] - [Number] | [] | ['number'] | []
0.29752 | ['regulation', 'MAIN', '6.4.2.'] | 6.4.2. | [Lighting and light-signalling devices installation]-[Reversing lamp] - [Number] | [] | ['number'] | []
0.28319 | ['regulation', 'MAIN', '6.6.2.'] | 6.6.2. | [Lighting and light-signalling devices installation]-[Hazard warning signal] - [Number] | [] | ['number', 'as specified'] | ['paragraph 6.5.2']
0.23726 | ['regulation', 'MAIN', '6.5.2.'] | 6.5.2. | [Lighting and light-signalling devices installation]-[Direction-indicator lamp] - [Number] | [] | ['number', 'according to arrangement'] | []
0.16375 | ['regulation', 'MAIN', '6.4.2.2.'] | 6.4.2.2. | [Lighting and light-signalling devices installation]-[Reversing lamp] - [Number] - [Vehicles long length] | [] | ['number', 'long length'] | ['length exceeding 6000 mm', 'two mandatory', 'two optional', 'except M1']
0.10707 | ['regulation', 'MAIN', '2.2.2.'] | 2.2.2. | [Lighting and light-signalling devices installation]-[Definitions] - [Vehicle type] - [The number and positioning of the devices] | [] | ['number', 'positioning', 'devices'] | []
0.046677 | ['regulation', 'MAIN', '6.3.2.'] | 6.3.2. | [Lighting and light-signalling devices installation]-[Front fog lamp] - [Number] | [] | ['number', 'two'] | ['03 series amendments', 'Regulation No.19']
0.045196 | ['regulation', 'MAIN', '6.12.2.'] | 6.12.2. | [Lighting and light-signalling devices installation]-[Parking lamp] - [Number] | [] | ['Parking lamp', 'number'] | []
0.026932 | ['regulation', 'MAIN', '2.27.'] | 2.27. | [Lighting and light-signalling devices installation]-[Definitions] - [Pair] | [] | ['Pair'] | []
0.023172 | ['regulation', 'MAIN', '6.2.4.'] | 6.2.4. | [Lighting and light-signalling devices installation]-[Dipped-beam headlamp] - [Position] | [] | ['position'] | []
0.46726 | ['regulation', 'MAIN', '6.7.3.'] | 6.7.3. | [Lighting and light-signalling devices installation]-[Stop lamp] - [Arrangement] | [] | ['arrangement', 'no special requirement'] | []
0.29995 | ['regulation', 'MAIN', '6.4.3.'] | 6.4.3. | [Lighting and light-signalling devices installation]-[Reversing lamp] - [Arrangement] | [] | ['arrangement', 'no special requirement'] | []
0.29995 | ['regulation', 'MAIN', '6.2.3.'] | 6.2.3. | [Lighting and light-signalling devices installation]-[Dipped-beam headlamp] - [Arrangement] | [] | ['arrangement', 'no special requirement'] | []
0.29995 | ['regulation', 'MAIN', '6.3.3.'] | 6.3.3. | [Lighting and light-signalling devices installation]-[Front fog lamp] - [Arrangement] | [] | ['arrangement', 'no special requirement'] | []
0.29652 | ['regulation', 'MAIN', '6.1.3.'] | 6.1.3. | [Lighting and light-signalling devices installation]-[Main-beam headlamp] - [Arrangement] | [] | ['arrangement', 'no individual specifications'] | []
0.29641 | ['regulation', 'MAIN', '6.4.4.1.'] | 6.4.4.1. | [Lighting and light-signalling devices installation]-[Reversing lamp] - [Position] - [In width] | [{'item': 'height above ground', 'constraint': 'range', 'value': '[250,1200]', 'relative_to': None, 'unit': 'mm'}] | ['width', 'position', 'no special requirement'] | []
0.29556 | ['regulation', 'MAIN', '6.4.9.'] | 6.4.9. | [Lighting and light-signalling devices installation]-[Reversing lamp] - [Other requirements] | [] | ['other requirements', 'none'] | []
0.26251 | ['regulation', 'MAIN', '6.7.4.5.'] | 6.7.4.5. | [Lighting and light-signalling devices installation]-[Stop lamp] - [Position] - [S3 S4 categories] | [] | ['position', 'S3 S4 categories', 'no special requirement'] | []
0.15989 | ['regulation', 'MAIN', '6.6.3.'] | 6.6.3. | [Lighting and light-signalling devices installation]-[Hazard warning signal] - [Arrangement] | [] | ['arrangement', 'as specified'] | ['paragraph 6.5.3']
0.046909 | ['regulation', 'MAIN', '6.5.2.'] | 6.5.2. | [Lighting and light-signalling devices installation]-[Direction-indicator lamp] - [Number] | [] | ['number', 'according to arrangement'] | []
0.46236 | ['regulation', 'MAIN', '6.7.4.'] | 6.7.4. | [Lighting and light-signalling devices installation]-[Stop lamp] - [Position] | [] | ['position'] | []
0.29456 | ['regulation', 'MAIN', '6.8.4.'] | 6.8.4. | [Lighting and light-signalling devices installation]-[Rear registration plate lamp] - [Position] | [] | ['position'] | []
0.29456 | ['regulation', 'MAIN', '6.2.4.'] | 6.2.4. | [Lighting and light-signalling devices installation]-[Dipped-beam headlamp] - [Position] | [] | ['position'] | []
0.29456 | ['regulation', 'MAIN', '6.6.4.'] | 6.6.4. | [Lighting and light-signalling devices installation]-[Hazard warning signal] - [Position] | [] | ['position'] | []
0.29456 | ['regulation', 'MAIN', '6.3.4.'] | 6.3.4. | [Lighting and light-signalling devices installation]-[Front fog lamp] - [Position] | [] | ['position'] | []
0.29456 | ['regulation', 'MAIN', '6.5.4.'] | 6.5.4. | [Lighting and light-signalling devices installation]-[Direction-indicator lamp] - [Position] | [] | ['position'] | []
0.29456 | ['regulation', 'MAIN', '6.1.4.'] | 6.1.4. | [Lighting and light-signalling devices installation]-[Main-beam headlamp] - [Position] | [] | ['position'] | []
0.29456 | ['regulation', 'MAIN', '6.4.4.'] | 6.4.4. | [Lighting and light-signalling devices installation]-[Reversing lamp] - [Position] | [] | ['position'] | []
0.21376 | ['regulation', 'MAIN', '6.13.4.2.'] | 6.13.4.2. | [Lighting and light-signalling devices installation]-[End-outline marker lamp] - [Position] - [Height] | [] | ['position', 'height'] | ['motor vehicles', 'trailers', 'symmetry']
0.21376 | ['regulation', 'MAIN', '6.12.4.2.'] | 6.12.4.2. | [Lighting and light-signalling devices installation]-[Parking lamp] - [Position] - [Height] | [{'item': 'height above ground for parking lamp on M1 and N1 vehicles', 'constraint': 'range', 'value': '[350,1500]', 'relative_to': None, 'unit': 'mm'}, {'item': 'height above ground for parking lamp when shape impossible', 'constraint': '=', 'value': '2100', 'relative_to': None, 'unit': 'mm'}] | ['position', 'height'] | ['vehicle categories', 'bodywork shape']
0.38486 | ['regulation', 'MAIN', '6.5.4.1.'] | 6.5.4.1. | [Lighting and light-signalling devices installation]-[Direction-indicator lamp] - [Position] - [In width] | [{'item': 'width from outer edge', 'constraint': '<=', 'value': '400', 'relative_to': None, 'unit': 'mm'}, {'item': 'distance between inner edges', 'constraint': '>=', 'value': '600', 'relative_to': None, 'unit': 'mm'}, {'item': 'minimum distance for width less than 1300 mm', 'constraint': '>=', 'value': '400', 'relative_to': None, 'unit': 'mm'}] | ['width', 'position'] | ['apparent surface', 'median longitudinal plane', 'extreme outer edge', 'inner edges distance', 'overall width']
0.38257 | ['regulation', 'MAIN', '6.7.4.1.'] | 6.7.4.1. | [Lighting and light-signalling devices installation]-[Stop lamp] - [Position] - [In width] | [{'item': 'width from outer edge for S1 or S2 categories on M1 and N1', 'constraint': '<=', 'value': '400', 'relative_to': None, 'unit': 'mm'}, {'item': 'distance between inner edges for S1 or S2 categories on other vehicles', 'constraint': '>=', 'value': '600', 'relative_to': None, 'unit': 'mm'}, {'item': 'minimum distance for width less than 1300 mm', 'constraint': '>=', 'value': '400', 'relative_to': None, 'unit': 'mm'}, {'item': 'maximum offset for S3 or S4 category lamp', 'constraint': '<=', 'value': '150', 'relative_to': None, 'unit': 'mm'}] | ['width', 'position'] | ['categories S1 S2', 'categories S3 S4', 'median longitudinal plane', 'offset limit']
0.38076 | ['regulation', 'MAIN', '6.11.4.1.'] | 6.11.4.1. | [Lighting and light-signalling devices installation]-[Rear fog lamp] - [Position] - [Width and height] | [{'item': 'height above ground for rear fog lamp', 'constraint': 'range', 'value': '[250,1000]', 'relative_to': None, 'unit': 'mm'}, {'item': 'height above ground for rear fog lamp when grouped or for N3G vehicles', 'constraint': '=', 'value': '1200', 'relative_to': None, 'unit': 'mm'}] | ['position', 'width', 'height'] | ['median longitudinal plane', 'traffic direction', 'grouped lamps']
0.34648 | ['regulation', 'MAIN', '6.3.4.1.'] | 6.3.4.1. | [Lighting and light-signalling devices installation]-[Front fog lamp] - [Position] - [In width] | [{'item': 'width from outer edge', 'constraint': '<=', 'value': '400', 'relative_to': None, 'unit': 'mm'}] | ['width', 'position'] | ['apparent surface', 'median longitudinal plane', 'extreme outer edge']
0.29926 | ['regulation', 'MAIN', '6.1.4.1.'] | 6.1.4.1. | [Lighting and light-signalling devices installation]-[Main-beam headlamp] - [Position] - [In width] | [] | ['width', 'position'] | ['no individual specifications']
0.29818 | ['regulation', 'MAIN', '6.17.4.1.'] | 6.17.4.1. | [Lighting and light-signalling devices installation]-[Side retro-reflector, non-triangular] - [Position] - [Width] | [] | ['position', 'width'] | []
0.29818 | ['regulation', 'MAIN', '6.18.4.1.'] | 6.18.4.1. | [Lighting and light-signalling devices installation]-[Side-marker lamps] - [Position] - [Width] | [] | ['position', 'width'] | []
0.29818 | ['regulation', 'MAIN', '6.13.4.1.'] | 6.13.4.1. | [Lighting and light-signalling devices installation]-[End-outline marker lamp] - [Position] - [Width] | [{'item': "distance from the point on the apparent surface farthest from vehicle's median longitudinal plane to extreme outer edge", 'constraint': '<=', 'value': '400', 'relative_to': None, 'unit': 'mm'}] | ['position', 'width'] | ['extreme outer edge']
0.29817 | ['regulation', 'MAIN', '6.12.4.1.'] | 6.12.4.1. | [Lighting and light-signalling devices installation]-[Parking lamp] - [Position] - [Width] | [{'item': "distance from the point on the apparent surface farthest from vehicle's median longitudinal plane to extreme outer edge", 'constraint': '<=', 'value': '400', 'relative_to': None, 'unit': 'mm'}] | ['position', 'width'] | ['extreme outer edge', 'sides of vehicle']
0.2937 | ['regulation', 'MAIN', '6.10.4.1.'] | 6.10.4.1. | [Lighting and light-signalling devices installation]-[Rear position lamp] - [Position] - [Width and height] | [{'item': "distance from the point on the apparent surface farthest from vehicle's median longitudinal plane to extreme outer edge", 'constraint': '<=', 'value': '400', 'relative_to': None, 'unit': 'mm'}, {'item': 'distance between inner edges of two apparent surfaces in the direction of the reference axes', 'constraint': '>=', 'value': '600', 'relative_to': None, 'unit': 'mm'}, {'item': 'distance between inner edges when overall width less than 1300 mm', 'constraint': '=', 'value': '400', 'relative_to': None, 'unit': 'mm'}, {'item': 'height above ground for rear position lamp', 'constraint': 'range', 'value': '[350,1500]', 'relative_to': None, 'unit': 'mm'}, {'item': 'height above ground for rear position lamp when shape impossible', 'constraint': '=', 'value': '2100', 'relative_to': None, 'unit': 'mm'}, {'item': 'vertical distance between optional and mandatory lamps', 'constraint': '>=', 'value': '600', 'relative_to': None, 'unit': 'mm'}] | ['position', 'width', 'height'] | ['vehicle categories', 'extreme outer edge', 'optional lamps']
0.39981 | ['regulation', 'MAIN', '6.7.4.2.2.'] | 6.7.4.2.2. | [Lighting and light-signalling devices installation]-[Stop lamp] - [Position] - [In height] - [S3 S4 categories] | [{'item': 'maximum distance below rear window for S3 or S4 categories', 'constraint': '<=', 'value': '150', 'relative_to': None, 'unit': 'mm'}, {'item': 'minimum height above ground for S3 or S4 categories', 'constraint': '>=', 'value': '850', 'relative_to': None, 'unit': 'mm'}] | ['height', 'S3 S4 categories'] | ['rear window', 'glass glazing', 'ground height', 'S1 S2 categories upper edge']
0.34487 | ['regulation', 'MAIN', '6.7.4.2.'] | 6.7.4.2. | [Lighting and light-signalling devices installation]-[Stop lamp] - [Position] - [In height] | [] | ['height', 'position'] | []
0.2048 | ['regulation', 'MAIN', '6.5.4.2.3.'] | 6.5.4.2.3. | [Lighting and light-signalling devices installation]-[Direction-indicator lamp] - [Position] - [In height] - [Structure limitation] | [{'item': 'maximum height for side direction-indicator lamps if structure does not permit', 'constraint': '<=', 'value': '2300', 'relative_to': None, 'unit': 'mm'}, {'item': 'maximum height for direction-indicator lamps if structure does not permit', 'constraint': '<=', 'value': '2100', 'relative_to': None, 'unit': 'mm'}] | ['height', 'structure limitation'] | ['upper limits increase', 'optional rear lamps not installed']
0.17398 | ['regulation', 'MAIN', '6.1.4.2.'] | 6.1.4.2. | [Lighting and light-signalling devices installation]-[Main-beam headlamp] - [Position] - [In height] | [] | ['height', 'position'] | ['no individual specifications']
0.17398 | ['regulation', 'MAIN', '6.3.4.2.'] | 6.3.4.2. | [Lighting and light-signalling devices installation]-[Front fog lamp] - [Position] - [In height] | [{'item': 'minimum height above ground', 'constraint': '>=', 'value': '250', 'relative_to': None, 'unit': 'mm'}, {'item': 'maximum height for M1 and N1 vehicles', 'constraint': '<=', 'value': '800', 'relative_to': None, 'unit': 'mm'}, {'item': 'maximum height for other categories except N3G', 'constraint': '<=', 'value': '1200', 'relative_to': None, 'unit': 'mm'}, {'item': 'maximum height for N3G vehicles', 'constraint': '<=', 'value': '1500', 'relative_to': None, 'unit': 'mm'}] | ['height', 'position'] | ['minimum height', 'maximum height', 'category M1 N1', 'category N3G', 'dipped-beam headlamp']
0.17366 | ['regulation', 'MAIN', '6.5.4.2.'] | 6.5.4.2. | [Lighting and light-signalling devices installation]-[Direction-indicator lamp] - [Position] - [In height] | [] | ['height', 'position'] | []
0.16768 | ['regulation', 'MAIN', '6.8.4.2.'] | 6.8.4.2. | [Lighting and light-signalling devices installation]-[Rear registration plate lamp] - [Position] - [In height] | [] | ['height', 'position', 'illumination requirement'] | ['registration plate site']
0.11022 | ['regulation', 'MAIN', '6.13.4.2.'] | 6.13.4.2. | [Lighting and light-signalling devices installation]-[End-outline marker lamp] - [Position] - [Height] | [] | ['position', 'height'] | ['motor vehicles', 'trailers', 'symmetry']
0.11022 | ['regulation', 'MAIN', '6.12.4.2.'] | 6.12.4.2. | [Lighting and light-signalling devices installation]-[Parking lamp] - [Position] - [Height] | [{'item': 'height above ground for parking lamp on M1 and N1 vehicles', 'constraint': 'range', 'value': '[350,1500]', 'relative_to': None, 'unit': 'mm'}, {'item': 'height above ground for parking lamp when shape impossible', 'constraint': '=', 'value': '2100', 'relative_to': None, 'unit': 'mm'}] | ['position', 'height'] | ['vehicle categories', 'bodywork shape']
0.055808 | ['regulation', 'MAIN', '5.7.2.2.'] | 5.7.2.2. | [Lighting and light-signalling devices installation]-[General specifications] - [Grouped combined lamps] - [Interdependent lamps] | [{'item': 'distance between apparent surfaces', 'constraint': '<=', 'value': '75', 'relative_to': None, 'unit': 'mm'}] | ['interdependent lamps', 'distance'] | []
0.46526 | ['regulation', 'MAIN', '6.7.5.'] | 6.7.5. | [Lighting and light-signalling devices installation]-[Stop lamp] - [Geometric visibility] | [{'item': 'horizontal angle for S1 or S2 categories', 'constraint': '=', 'value': '45', 'relative_to': None, 'unit': 'deg'}, {'item': 'reduced inward angle for height below 750 mm', 'constraint': '=', 'value': '20', 'relative_to': None, 'unit': 'deg'}, {'item': 'horizontal angle for S3 or S4 categories', 'constraint': '=', 'value': '10', 'relative_to': None, 'unit': 'deg'}, {'item': 'vertical angle for S1 or S2 categories above', 'constraint': '=', 'value': '15', 'relative_to': None, 'unit': 'deg'}, {'item': 'vertical angle for S1 or S2 categories below', 'constraint': '=', 'value': '15', 'relative_to': None, 'unit': 'deg'}, {'item': 'reduced downward angle for height below 750 mm', 'constraint': '=', 'value': '5', 'relative_to': None, 'unit': 'deg'}, {'item': 'reduced upward angle for height above 2100 mm', 'constraint': '=', 'value': '5', 'relative_to': None, 'unit': 'deg'}, {'item': 'vertical angle for S3 or S4 categories above', 'constraint': '=', 'value': '10', 'relative_to': None, 'unit': 'deg'}, {'item': 'vertical angle for S3 or S4 categories below', 'constraint': '=', 'value': '5', 'relative_to': None, 'unit': 'deg'}] | ['geometric visibility'] | ['horizontal angle', 'vertical angle', 'categories', 'mounting height', 'optional lamps']
0.29997 | ['regulation', 'MAIN', '6.1.5.'] | 6.1.5. | [Lighting and light-signalling devices installation]-[Main-beam headlamp] - [Geometric visibility] | [{'item': 'angle with axis of reference', 'constraint': '>=', 'value': '5', 'relative_to': None, 'unit': 'deg'}] | ['geometric visibility'] | ['illuminating surface', 'divergent space', 'reference axis', 'perimeter projection']
0.29997 | ['regulation', 'MAIN', '6.3.5.'] | 6.3.5. | [Lighting and light-signalling devices installation]-[Front fog lamp] - [Geometric visibility] | [] | ['geometric visibility'] | ['angles alpha beta', 'partitions', 'secondary effects']
0.29997 | ['regulation', 'MAIN', '6.4.5.'] | 6.4.5. | [Lighting and light-signalling devices installation]-[Reversing lamp] - [Geometric visibility] | [] | ['geometric visibility'] | []
0.29997 | ['regulation', 'MAIN', '6.5.5.'] | 6.5.5. | [Lighting and light-signalling devices installation]-[Direction-indicator lamp] - [Geometric visibility] | [] | ['geometric visibility'] | []
0.29997 | ['regulation', 'MAIN', '6.2.5.'] | 6.2.5. | [Lighting and light-signalling devices installation]-[Dipped-beam headlamp] - [Geometric visibility] | [] | ['geometric visibility'] | ['angles alpha beta', 'partitions', 'secondary effects', 'road users']
0.29908 | ['regulation', 'MAIN', '6.6.5.'] | 6.6.5. | [Lighting and light-signalling devices installation]-[Hazard warning signal] - [Geometric visibility] | [] | ['geometric visibility', 'as specified'] | ['paragraph 6.5.5']
0.28829 | ['regulation', 'MAIN', '6.4.5.2.'] | 6.4.5.2. | [Lighting and light-signalling devices installation]-[Reversing lamp] - [Geometric visibility] - [Side devices] | [] | ['geometric visibility', 'side devices'] | ['reference axis', 'median longitudinal plane', 'vertical aim']
0.28761 | ['regulation', 'MAIN', '6.5.5.2.'] | 6.5.5.2. | [Lighting and light-signalling devices installation]-[Direction-indicator lamp] - [Geometric visibility] - [Alternative for M1 N1] | [] | ['geometric visibility', 'alternative'] | ['M1 N1 vehicles', 'front rear direction indicator lamps', 'side-marker lamps', 'unobstructed view', 'apparent surface area', 'retro-reflector']
0.28493 | ['regulation', 'MAIN', '2.13.'] | 2.13. | [Lighting and light-signalling devices installation]-[Definitions] - [Angles of geometric visibility] | [] | ['Angles of geometric visibility'] | []
0.29782 | ['regulation', 'MAIN', '2.11.'] | 2.11. | [Lighting and light-signalling devices installation]-[Definitions] - [Axis of reference] | [] | ['Axis of reference', 'reference axis'] | []
0.28436 | ['regulation', 'MAIN', '5.3.'] | 5.3. | [Lighting and light-signalling devices installation]-[General specifications] - [Device alignment] | [{'item': 'tolerance', 'constraint': '±', 'value': '3', 'relative_to': None, 'unit': 'deg'}] | ['light-signalling devices', 'reference axis', 'alignment'] | ['parallel', 'perpendicular', 'tolerance']
0.15899 | ['regulation', 'MAIN', '6.6.6.'] | 6.6.6. | [Lighting and light-signalling devices installation]-[Hazard warning signal] - [Orientation] | [] | ['orientation', 'as specified'] | ['paragraph 6.5.6']
0.15573 | ['regulation', 'MAIN', '6.7.5.'] | 6.7.5. | [Lighting and light-signalling devices installation]-[Stop lamp] - [Geometric visibility] | [{'item': 'horizontal angle for S1 or S2 categories', 'constraint': '=', 'value': '45', 'relative_to': None, 'unit': 'deg'}, {'item': 'reduced inward angle for height below 750 mm', 'constraint': '=', 'value': '20', 'relative_to': None, 'unit': 'deg'}, {'item': 'horizontal angle for S3 or S4 categories', 'constraint': '=', 'value': '10', 'relative_to': None, 'unit': 'deg'}, {'item': 'vertical angle for S1 or S2 categories above', 'constraint': '=', 'value': '15', 'relative_to': None, 'unit': 'deg'}, {'item': 'vertical angle for S1 or S2 categories below', 'constraint': '=', 'value': '15', 'relative_to': None, 'unit': 'deg'}, {'item': 'reduced downward angle for height below 750 mm', 'constraint': '=', 'value': '5', 'relative_to': None, 'unit': 'deg'}, {'item': 'reduced upward angle for height above 2100 mm', 'constraint': '=', 'value': '5', 'relative_to': None, 'unit': 'deg'}, {'item': 'vertical angle for S3 or S4 categories above', 'constraint': '=', 'value': '10', 'relative_to': None, 'unit': 'deg'}, {'item': 'vertical angle for S3 or S4 categories below', 'constraint': '=', 'value': '5', 'relative_to': None, 'unit': 'deg'}] | ['geometric visibility'] | ['horizontal angle', 'vertical angle', 'categories', 'mounting height', 'optional lamps']
0.099543 | ['regulation', 'MAIN', '5.5.1.'] | 5.5.1. | [Lighting and light-signalling devices installation]-[General specifications] - [Paired lamps] - [Symmetry requirements] | [] | ['symmetry', 'geometric form'] | ['median longitudinal plane']
0.090285 | ['regulation', 'MAIN', '6.6.3.'] | 6.6.3. | [Lighting and light-signalling devices installation]-[Hazard warning signal] - [Arrangement] | [] | ['arrangement', 'as specified'] | ['paragraph 6.5.3']
0.073278 | ['regulation', 'MAIN', '5.8.3.'] | 5.8.3. | [Lighting and light-signalling devices installation]-[General specifications] - [Height measurement] - [Width position] | [] | ['width position', 'apparent surface'] | ['median longitudinal plane', 'overall width']
0.073278 | ['regulation', 'MAIN', '5.10.3.2.'] | 5.10.3.2. | [Lighting and light-signalling devices installation]-[General specifications] - [Light color confusion] - [Width boundaries] | [] | ['width boundaries', 'vertical planes'] | ['median longitudinal plane', 'overall width']
0.072419 | ['regulation', 'MAIN', '6.4.5.2.'] | 6.4.5.2. | [Lighting and light-signalling devices installation]-[Reversing lamp] - [Geometric visibility] - [Side devices] | [] | ['geometric visibility', 'side devices'] | ['reference axis', 'median longitudinal plane', 'vertical aim']
0.058569 | ['regulation', 'MAIN', '6.11.4.1.'] | 6.11.4.1. | [Lighting and light-signalling devices installation]-[Rear fog lamp] - [Position] - [Width and height] | [{'item': 'height above ground for rear fog lamp', 'constraint': 'range', 'value': '[250,1000]', 'relative_to': None, 'unit': 'mm'}, {'item': 'height above ground for rear fog lamp when grouped or for N3G vehicles', 'constraint': '=', 'value': '1200', 'relative_to': None, 'unit': 'mm'}] | ['position', 'width', 'height'] | ['median longitudinal plane', 'traffic direction', 'grouped lamps']
0.44645 | ['regulation', 'MAIN', '6.7.5.'] | 6.7.5. | [Lighting and light-signalling devices installation]-[Stop lamp] - [Geometric visibility] | [{'item': 'horizontal angle for S1 or S2 categories', 'constraint': '=', 'value': '45', 'relative_to': None, 'unit': 'deg'}, {'item': 'reduced inward angle for height below 750 mm', 'constraint': '=', 'value': '20', 'relative_to': None, 'unit': 'deg'}, {'item': 'horizontal angle for S3 or S4 categories', 'constraint': '=', 'value': '10', 'relative_to': None, 'unit': 'deg'}, {'item': 'vertical angle for S1 or S2 categories above', 'constraint': '=', 'value': '15', 'relative_to': None, 'unit': 'deg'}, {'item': 'vertical angle for S1 or S2 categories below', 'constraint': '=', 'value': '15', 'relative_to': None, 'unit': 'deg'}, {'item': 'reduced downward angle for height below 750 mm', 'constraint': '=', 'value': '5', 'relative_to': None, 'unit': 'deg'}, {'item': 'reduced upward angle for height above 2100 mm', 'constraint': '=', 'value': '5', 'relative_to': None, 'unit': 'deg'}, {'item': 'vertical angle for S3 or S4 categories above', 'constraint': '=', 'value': '10', 'relative_to': None, 'unit': 'deg'}, {'item': 'vertical angle for S3 or S4 categories below', 'constraint': '=', 'value': '5', 'relative_to': None, 'unit': 'deg'}] | ['geometric visibility'] | ['horizontal angle', 'vertical angle', 'categories', 'mounting height', 'optional lamps']
0.44539 | ['regulation', 'MAIN', '5.28.4.'] | 5.28.4. | [Lighting and light-signalling devices installation]-[General specifications] - [Geometric visibility] - [Vertical angle reduction] | [{'item': 'vertical angle of geometric visibility', 'constraint': '>=', 'value': '5', 'relative_to': None, 'unit': 'deg'}] | ['vertical angle reduction', 'height above ground'] | []
0.29039 | ['regulation', 'MAIN', '2.13.'] | 2.13. | [Lighting and light-signalling devices installation]-[Definitions] - [Angles of geometric visibility] | [] | ['Angles of geometric visibility'] | []
0.27511 | ['regulation', 'MAIN', '6.1.5.'] | 6.1.5. | [Lighting and light-signalling devices installation]-[Main-beam headlamp] - [Geometric visibility] | [{'item': 'angle with axis of reference', 'constraint': '>=', 'value': '5', 'relative_to': None, 'unit': 'deg'}] | ['geometric visibility'] | ['illuminating surface', 'divergent space', 'reference axis', 'perimeter projection']
0.26516 | ['regulation', 'MAIN', '6.9.5.1.'] | 6.9.5.1. | [Lighting and light-signalling devices installation]-[Front position lamp] - [Geometric visibility] - [Horizontal and vertical angles] | [{'item': 'horizontal angle inwards', 'constraint': '=', 'value': '45', 'relative_to': None, 'unit': 'degree'}, {'item': 'horizontal angle outwards', 'constraint': '=', 'value': '80', 'relative_to': None, 'unit': 'degree'}, {'item': 'reduced horizontal angle inwards when lamp mounted below 750 mm', 'constraint': '=', 'value': '20', 'relative_to': None, 'unit': 'degree'}, {'item': 'reduced horizontal angle inwards for trailers', 'constraint': '=', 'value': '5', 'relative_to': None, 'unit': 'degree'}, {'item': 'vertical angle above horizontal', 'constraint': '=', 'value': '15', 'relative_to': None, 'unit': 'degree'}, {'item': 'vertical angle below horizontal', 'constraint': '=', 'value': '15', 'relative_to': None, 'unit': 'degree'}, {'item': 'reduced vertical downward angle when lamp mounted below 750 mm', 'constraint': '=', 'value': '5', 'relative_to': None, 'unit': 'degree'}] | ['geometric visibility', 'horizontal angle', 'vertical angle'] | ['H plane', 'mounting height']
0.25456 | ['regulation', 'MAIN', '6.10.5.1.'] | 6.10.5.1. | [Lighting and light-signalling devices installation]-[Rear position lamp] - [Geometric visibility] - [Horizontal and vertical angles] | [] | ['geometric visibility', 'horizontal angle', 'vertical angle'] | ['H plane', 'mounting height']
0.24687 | ['regulation', 'MAIN', '6.6.5.'] | 6.6.5. | [Lighting and light-signalling devices installation]-[Hazard warning signal] - [Geometric visibility] | [] | ['geometric visibility', 'as specified'] | ['paragraph 6.5.5']
0.24551 | ['regulation', 'MAIN', '6.5.5.1.'] | 6.5.5.1. | [Lighting and light-signalling devices installation]-[Direction-indicator lamp] - [Geometric visibility] - [Horizontal angles] | [{'item': 'vertical angle above horizontal', 'constraint': '=', 'value': '15', 'relative_to': None, 'unit': 'deg'}, {'item': 'vertical angle below horizontal', 'constraint': '=', 'value': '15', 'relative_to': None, 'unit': 'deg'}, {'item': 'reduced downward angle for height below 750 mm', 'constraint': '=', 'value': '5', 'relative_to': None, 'unit': 'deg'}, {'item': 'reduced upward angle for height above 2100 mm', 'constraint': '=', 'value': '5', 'relative_to': None, 'unit': 'deg'}, {'item': 'vertical angle for category 6 above', 'constraint': '=', 'value': '30', 'relative_to': None, 'unit': 'deg'}, {'item': 'vertical angle for category 6 below', 'constraint': '=', 'value': '5', 'relative_to': None, 'unit': 'deg'}, {'item': 'reduced inward angle for height below 750 mm', 'constraint': '=', 'value': '20', 'relative_to': None, 'unit': 'deg'}] | ['geometric visibility', 'horizontal angles'] | ['vertical angles', 'categories', 'mounting height', 'dead angle', 'H plane']
0.18186 | ['regulation', 'MAIN', '6.3.5.'] | 6.3.5. | [Lighting and light-signalling devices installation]-[Front fog lamp] - [Geometric visibility] | [] | ['geometric visibility'] | ['angles alpha beta', 'partitions', 'secondary effects']
0.18186 | ['regulation', 'MAIN', '6.4.5.'] | 6.4.5. | [Lighting and light-signalling devices installation]-[Reversing lamp] - [Geometric visibility] | [] | ['geometric visibility'] | []
0.52595 | ['regulation', 'MAIN', '6.7.5.'] | 6.7.5. | [Lighting and light-signalling devices installation]-[Stop lamp] - [Geometric visibility] | [{'item': 'horizontal angle for S1 or S2 categories', 'constraint': '=', 'value': '45', 'relative_to': None, 'unit': 'deg'}, {'item': 'reduced inward angle for height below 750 mm', 'constraint': '=', 'value': '20', 'relative_to': None, 'unit': 'deg'}, {'item': 'horizontal angle for S3 or S4 categories', 'constraint': '=', 'value': '10', 'relative_to': None, 'unit': 'deg'}, {'item': 'vertical angle for S1 or S2 categories above', 'constraint': '=', 'value': '15', 'relative_to': None, 'unit': 'deg'}, {'item': 'vertical angle for S1 or S2 categories below', 'constraint': '=', 'value': '15', 'relative_to': None, 'unit': 'deg'}, {'item': 'reduced downward angle for height below 750 mm', 'constraint': '=', 'value': '5', 'relative_to': None, 'unit': 'deg'}, {'item': 'reduced upward angle for height above 2100 mm', 'constraint': '=', 'value': '5', 'relative_to': None, 'unit': 'deg'}, {'item': 'vertical angle for S3 or S4 categories above', 'constraint': '=', 'value': '10', 'relative_to': None, 'unit': 'deg'}, {'item': 'vertical angle for S3 or S4 categories below', 'constraint': '=', 'value': '5', 'relative_to': None, 'unit': 'deg'}] | ['geometric visibility'] | ['horizontal angle', 'vertical angle', 'categories', 'mounting height', 'optional lamps']
0.29554 | ['regulation', 'MAIN', '6.5.5.1.'] | 6.5.5.1. | [Lighting and light-signalling devices installation]-[Direction-indicator lamp] - [Geometric visibility] - [Horizontal angles] | [{'item': 'vertical angle above horizontal', 'constraint': '=', 'value': '15', 'relative_to': None, 'unit': 'deg'}, {'item': 'vertical angle below horizontal', 'constraint': '=', 'value': '15', 'relative_to': None, 'unit': 'deg'}, {'item': 'reduced downward angle for height below 750 mm', 'constraint': '=', 'value': '5', 'relative_to': None, 'unit': 'deg'}, {'item': 'reduced upward angle for height above 2100 mm', 'constraint': '=', 'value': '5', 'relative_to': None, 'unit': 'deg'}, {'item': 'vertical angle for category 6 above', 'constraint': '=', 'value': '30', 'relative_to': None, 'unit': 'deg'}, {'item': 'vertical angle for category 6 below', 'constraint': '=', 'value': '5', 'relative_to': None, 'unit': 'deg'}, {'item': 'reduced inward angle for height below 750 mm', 'constraint': '=', 'value': '20', 'relative_to': None, 'unit': 'deg'}] | ['geometric visibility', 'horizontal angles'] | ['vertical angles', 'categories', 'mounting height', 'dead angle', 'H plane']
0.29007 | ['regulation', 'MAIN', '2.13.'] | 2.13. | [Lighting and light-signalling devices installation]-[Definitions] - [Angles of geometric visibility] | [] | ['Angles of geometric visibility'] | []
0.24843 | ['regulation', 'MAIN', '6.9.5.1.'] | 6.9.5.1. | [Lighting and light-signalling devices installation]-[Front position lamp] - [Geometric visibility] - [Horizontal and vertical angles] | [{'item': 'horizontal angle inwards', 'constraint': '=', 'value': '45', 'relative_to': None, 'unit': 'degree'}, {'item': 'horizontal angle outwards', 'constraint': '=', 'value': '80', 'relative_to': None, 'unit': 'degree'}, {'item': 'reduced horizontal angle inwards when lamp mounted below 750 mm', 'constraint': '=', 'value': '20', 'relative_to': None, 'unit': 'degree'}, {'item': 'reduced horizontal angle inwards for trailers', 'constraint': '=', 'value': '5', 'relative_to': None, 'unit': 'degree'}, {'item': 'vertical angle above horizontal', 'constraint': '=', 'value': '15', 'relative_to': None, 'unit': 'degree'}, {'item': 'vertical angle below horizontal', 'constraint': '=', 'value': '15', 'relative_to': None, 'unit': 'degree'}, {'item': 'reduced vertical downward angle when lamp mounted below 750 mm', 'constraint': '=', 'value': '5', 'relative_to': None, 'unit': 'degree'}] | ['geometric visibility', 'horizontal angle', 'vertical angle'] | ['H plane', 'mounting height']
0.24439 | ['regulation', 'MAIN', '6.10.5.1.'] | 6.10.5.1. | [Lighting and light-signalling devices installation]-[Rear position lamp] - [Geometric visibility] - [Horizontal and vertical angles] | [] | ['geometric visibility', 'horizontal angle', 'vertical angle'] | ['H plane', 'mounting height']
0.23657 | ['regulation', 'MAIN', '6.6.5.'] | 6.6.5. | [Lighting and light-signalling devices installation]-[Hazard warning signal] - [Geometric visibility] | [] | ['geometric visibility', 'as specified'] | ['paragraph 6.5.5']
0.18669 | ['regulation', 'MAIN', '5.8.1.'] | 5.8.1. | [Lighting and light-signalling devices installation]-[General specifications] - [Height measurement] - [Geometric visibility] | [] | ['geometric visibility', 'H plane'] | []
0.16613 | ['regulation', 'MAIN', '6.3.5.'] | 6.3.5. | [Lighting and light-signalling devices installation]-[Front fog lamp] - [Geometric visibility] | [] | ['geometric visibility'] | ['angles alpha beta', 'partitions', 'secondary effects']
0.16593 | ['regulation', 'MAIN', '6.4.5.'] | 6.4.5. | [Lighting and light-signalling devices installation]-[Reversing lamp] - [Geometric visibility] | [] | ['geometric visibility'] | []
0.16593 | ['regulation', 'MAIN', '6.5.5.'] | 6.5.5. | [Lighting and light-signalling devices installation]-[Direction-indicator lamp] - [Geometric visibility] | [] | ['geometric visibility'] | []
0.46573 | ['regulation', 'MAIN', '6.7.6.'] | 6.7.6. | [Lighting and light-signalling devices installation]-[Stop lamp] - [Orientation] | [] | ['orientation', 'rear'] | []
0.29994 | ['regulation', 'MAIN', '6.4.6.1.'] | 6.4.6.1. | [Lighting and light-signalling devices installation]-[Reversing lamp] - [Orientation] - [Rearwards] | [] | ['orientation', 'rearwards'] | []
0.26448 | ['regulation', 'MAIN', '6.14.6.'] | 6.14.6. | [Lighting and light-signalling devices installation]-[Rear retro-reflector, non-triangular] - [Orientation] | [] | ['Rear retro-reflector', 'orientation'] | []
0.26448 | ['regulation', 'MAIN', '6.15.6.'] | 6.15.6. | [Lighting and light-signalling devices installation]-[Rear retro-reflector, triangular] - [Orientation] | [] | ['Rear retro-reflector', 'orientation'] | []
0.24483 | ['regulation', 'MAIN', '6.17.6.'] | 6.17.6. | [Lighting and light-signalling devices installation]-[Side retro-reflector, non-triangular] - [Orientation] | [] | ['Side retro-reflector', 'orientation'] | []
0.24413 | ['regulation', 'MAIN', '6.6.6.'] | 6.6.6. | [Lighting and light-signalling devices installation]-[Hazard warning signal] - [Orientation] | [] | ['orientation', 'as specified'] | ['paragraph 6.5.6']
0.24251 | ['regulation', 'MAIN', '6.4.6.'] | 6.4.6. | [Lighting and light-signalling devices installation]-[Reversing lamp] - [Orientation] | [] | ['orientation'] | []
0.24067 | ['regulation', 'MAIN', '6.4.6.2.'] | 6.4.6.2. | [Lighting and light-signalling devices installation]-[Reversing lamp] - [Orientation] - [Side devices] | [] | ['orientation', 'side devices'] | ['paragraph 6.4.5.2']
0.20018 | ['regulation', 'MAIN', '2.7.16.'] | 2.7.16. | [Lighting and light-signalling devices installation]-[Definitions] - [Lamp] - [Retro-reflector] | [] | ['Retro-reflector'] | []
0.1855 | ['regulation', 'MAIN', '6.10.6.'] | 6.10.6. | [Lighting and light-signalling devices installation]-[Rear position lamp] - [Orientation] | [] | ['Rear position lamp', 'orientation'] | []
0.16198 | ['regulation', 'MAIN', '2.7.4.'] | 2.7.4. | [Lighting and light-signalling devices installation]-[Definitions] - [Lamp] - [Grouped lamps] | [] | ['Grouped lamps'] | []
0.099951 | ['regulation', 'MAIN', '6.13.2.'] | 6.13.2. | [Lighting and light-signalling devices installation]-[End-outline marker lamp] - [Number] | [] | ['End-outline marker lamp', 'number'] | ['additional lamps']
0.094101 | ['regulation', 'MAIN', '6.13.4.3.'] | 6.13.4.3. | [Lighting and light-signalling devices installation]-[End-outline marker lamp] - [Position] - [Length] | [{'item': 'distance between additional lamps and rear of vehicle', 'constraint': '<=', 'value': '400', 'relative_to': None, 'unit': 'mm'}] | ['position', 'length'] | ['additional lamps', 'rear of vehicle']
0.093593 | ['regulation', 'MAIN', '5.9.2.'] | 5.9.2. | [Lighting and light-signalling devices installation]-[General specifications] - [Photometric characteristics] - [Variation conditions] | [] | ['photometric variation', 'ambient light'] | ['activation of other lamps', 'lighting function']
0.077932 | ['regulation', 'MAIN', '5.23.1.'] | 5.23.1. | [Lighting and light-signalling devices installation]-[General specifications] - [Light source replacement] - [Light source module] | [] | ['light source module', 'holder'] | ['approved replaceable light source']
0.077835 | ['regulation', 'MAIN', '6.7.9.1.'] | 6.7.9.1. | [Lighting and light-signalling devices installation]-[Stop lamp] - [Other requirements] - [Reciprocal incorporation] | [] | ['reciprocal incorporation', 'prohibited'] | ['S3 S4 category']
0.072877 | ['regulation', 'MAIN', '5.14.4.'] | 5.14.4. | [Lighting and light-signalling devices installation]-[General specifications] - [Concealable lamps] - [Movement prevention] | [{'item': 'temperature range', 'constraint': 'range', 'value': '[-30, 50]', 'relative_to': None, 'unit': '°C'}, {'item': 'time to reach position', 'constraint': '<=', 'value': '3', 'relative_to': None, 'unit': 's'}] | ['movement prevention', 'dazzling prevention'] | ['driver seat', 'position of use']
0.058694 | ['regulation', 'MAIN', '5.12.'] | 5.12. | [Lighting and light-signalling devices installation]-[General specifications] - [Switching sequence] | [] | ['switching sequence', 'main-beam', 'dipped-beam', 'front fog lamps'] | ['position lamps']
0.055103 | ['regulation', 'MAIN', '6.18.8.'] | 6.18.8. | [Lighting and light-signalling devices installation]-[Side-marker lamps] - [Tell-tale] | [] | ['Side-marker lamps', 'tell-tale'] | ['optional', 'front and rear position lamps']
0.055067 | ['regulation', 'MAIN', '6.13.8.'] | 6.13.8. | [Lighting and light-signalling devices installation]-[End-outline marker lamp] - [Tell-tale] | [] | ['End-outline marker lamp', 'tell-tale'] | ['optional', 'front and rear position lamps']
0.24435 | ['regulation', 'MAIN', '6.7.9.1.'] | 6.7.9.1. | [Lighting and light-signalling devices installation]-[Stop lamp] - [Other requirements] - [Reciprocal incorporation] | [] | ['reciprocal incorporation', 'prohibited'] | ['S3 S4 category']
0.15762 | ['regulation', 'MAIN', '2.7.12.'] | 2.7.12. | [Lighting and light-signalling devices installation]-[Definitions] - [Lamp] - [Stop lamp] | [] | ['Stop lamp'] | []
0.059579 | ['regulation', 'MAIN', '6.21.1.2.5.'] | 6.21.1.2.5. | [Lighting and light-signalling devices installation]-[Individual specifications] - [Conspicuity markings] - [Presence] - [Mandatory] - [Partial fulfilment] | [] | ['conspicuity markings', 'partial fulfilment', 'technical service'] | ['operational requirements', 'special shape', 'retro-reflective devices', 'brackets']
0.012231 | ['regulation', 'MAIN', '5.14.4.'] | 5.14.4. | [Lighting and light-signalling devices installation]-[General specifications] - [Concealable lamps] - [Movement prevention] | [{'item': 'temperature range', 'constraint': 'range', 'value': '[-30, 50]', 'relative_to': None, 'unit': '°C'}, {'item': 'time to reach position', 'constraint': '<=', 'value': '3', 'relative_to': None, 'unit': 's'}] | ['movement prevention', 'dazzling prevention'] | ['driver seat', 'position of use']
0.010484 | ['regulation', 'MAIN', '5.7.1.3.2.'] | 5.7.1.3.2. | [Lighting and light-signalling devices installation]-[General specifications] - [Grouped combined lamps] - [Surface overlap] | [] | ['apparent surfaces', 'overlap'] | ['light emitting surfaces']
0.0098697 | ['regulation', 'MAIN', '5.7.1.2.'] | 5.7.1.2. | [Lighting and light-signalling devices installation]-[General specifications] - [Grouped combined lamps] - [Prohibited incorporation] | [] | ['stop lamps', 'direction-indicator lamps', 'prohibition'] | []
0.0075041 | ['regulation', 'MAIN', '6.1.4.3.'] | 6.1.4.3. | [Lighting and light-signalling devices installation]-[Main-beam headlamp] - [Position] - [In length] | [] | ['length', 'position', 'front'] | ['light emitted', 'discomfort', 'driver', 'indirect vision', 'reflecting surfaces']
0.0075041 | ['regulation', 'MAIN', '6.3.4.3.'] | 6.3.4.3. | [Lighting and light-signalling devices installation]-[Front fog lamp] - [Position] - [In length] | [] | ['length', 'position', 'front'] | ['light emitted', 'discomfort', 'driver', 'indirect vision', 'reflecting surfaces']
0.0075041 | ['regulation', 'MAIN', '6.2.4.3.'] | 6.2.4.3. | [Lighting and light-signalling devices installation]-[Dipped-beam headlamp] - [Position] - [In length] | [] | ['length', 'position', 'front'] | ['light emitted', 'discomfort', 'driver', 'indirect vision', 'reflecting surfaces']
0.0061938 | ['regulation', 'MAIN', '12.1.2.'] | 12.1.2. | [Lighting and light-signalling devices installation]-[Transitional provisions] - [General] - [Type approval refusal prohibition] | [] | ['type approval', 'refusal prohibition'] | ['most recent amendments', 'contracting parties', 'national approval', 'regional approval']
0.45989 | ['regulation', 'MAIN', '6.7.9.1.'] | 6.7.9.1. | [Lighting and light-signalling devices installation]-[Stop lamp] - [Other requirements] - [Reciprocal incorporation] | [] | ['reciprocal incorporation', 'prohibited'] | ['S3 S4 category']
0.19514 | ['regulation', 'MAIN', '6.9.4.4.'] | 6.9.4.4. | [Lighting and light-signalling devices installation]-[Front position lamp] - [Position] - [Reciprocal incorporation] | [] | ['position', 'reciprocal incorporation'] | ['apparent surface', 'reference axis']
0.11641 | ['regulation', 'MAIN', '5.7.1.'] | 5.7.1. | [Lighting and light-signalling devices installation]-[General specifications] - [Grouped combined lamps] - [General requirements] | [] | ['grouping', 'combination', 'reciprocal incorporation'] | ['colour', 'position', 'orientation', 'geometric visibility', 'electrical connections']
0.058036 | ['regulation', 'MAIN', '6.19.7.6.'] | 6.19.7.6. | [Lighting and light-signalling devices installation]-[Day-time running lamp] - [Electrical connections] - [Reciprocal incorporation] | [] | ['electrical connections', 'reciprocal incorporation'] | ['switching off']
0.01901 | ['regulation', 'MAIN', '2.7.6.'] | 2.7.6. | [Lighting and light-signalling devices installation]-[Definitions] - [Lamp] - [Reciprocally incorporated lamps] | [] | ['Reciprocally incorporated lamps'] | []
0.0045218 | ['regulation', 'MAIN', '12.1.2.'] | 12.1.2. | [Lighting and light-signalling devices installation]-[Transitional provisions] - [General] - [Type approval refusal prohibition] | [] | ['type approval', 'refusal prohibition'] | ['most recent amendments', 'contracting parties', 'national approval', 'regional approval']
0.002282 | ['regulation', 'MAIN', '3.2.6.6.'] | 3.2.6.6. | [Lighting and light-signalling devices installation]-[Application for approval] - [Required documents] - [AFS description] - [Grouped or combined lamps] | [] | ['grouped lamps', 'combined lamps', 'reciprocally incorporated lamps'] | ['AFS integration']
0.002282 | ['regulation', 'MAIN', '5.7'] | 5.7 | [Lighting and light-signalling devices installation]-[General specifications] - [Grouped combined lamps] | [] | ['grouped lamps', 'combined lamps', 'reciprocally incorporated lamps'] | []
0.0015968 | ['regulation', 'MAIN', '12.1.1.'] | 12.1.1. | [Lighting and light-signalling devices installation]-[Transitional provisions] - [General] - [Approval refusal prohibition] | [] | ['approval grant', 'refusal prohibition'] | ['most recent amendments', 'contracting parties']
0.00046463 | ['regulation', 'MAIN', '12.1'] | 12.1 | [Lighting and light-signalling devices installation]-[Transitional provisions] - [General] | [] | ['general transitional provisions'] | []
0.25754 | ['regulation', 'MAIN', '6.20.7.1.'] | 6.20.7.1. | [Lighting and light-signalling devices installation]-[Cornering lamp] - [Electrical connections] - [Automatic activation] | [] | ['electrical connections', 'automatic activation'] | ['direction-indicators', 'steering angle']
0.2346 | ['regulation', 'MAIN', '6.11.7.3.'] | 6.11.7.3. | [Lighting and light-signalling devices installation]-[Rear fog lamp] - [Electrical connections] - [Operation options] | [] | ['electrical connections', 'operation options'] | []
0.15669 | ['regulation', 'MAIN', '2.7.12.'] | 2.7.12. | [Lighting and light-signalling devices installation]-[Definitions] - [Lamp] - [Stop lamp] | [] | ['Stop lamp'] | []
0.077883 | ['regulation', 'MAIN', '6.6.7.2.'] | 6.6.7.2. | [Lighting and light-signalling devices installation]-[Hazard warning signal] - [Electrical connections] - [Automatic activation] | [] | ['automatic activation'] | ['collision', 'emergency stop signal deactivation', 'manual turn-off', 'side-marker lamps flashing']
0.029736 | ['regulation', 'MAIN', '6.1.7.4.'] | 6.1.7.4. | [Lighting and light-signalling devices installation]-[Main-beam headlamp] - [Electrical connections] - [Simultaneous operation] | [] | ['simultaneous operation', 'pairs'] | ['extra headlamps', 'category N3', 'dipped-beam changeover']
0.01611 | ['regulation', 'MAIN', '6.1.9.3.'] | 6.1.9.3. | [Lighting and light-signalling devices installation]-[Main-beam headlamp] - [Other requirements] - [Automatic activation deactivation] | [] | ['automatic activation', 'deactivation'] | []
0.014495 | ['regulation', 'MAIN', '6.11.7.4.'] | 6.11.7.4. | [Lighting and light-signalling devices installation]-[Rear fog lamp] - [Electrical connections] - [Independence from other lamps] | [] | ['electrical connections', 'independence'] | []
0.012139 | ['regulation', 'MAIN', '5.18.3.'] | 5.18.3. | [Lighting and light-signalling devices installation]-[General specifications] - [Movable components] - [Additional lamps] | [] | ['additional lamps', 'activation'] | ['fixed open position']
0.011887 | ['regulation', 'MAIN', '6.19.7.6.'] | 6.19.7.6. | [Lighting and light-signalling devices installation]-[Day-time running lamp] - [Electrical connections] - [Reciprocal incorporation] | [] | ['electrical connections', 'reciprocal incorporation'] | ['switching off']
0.010693 | ['regulation', 'MAIN', '5.11.'] | 5.11. | [Lighting and light-signalling devices installation]-[General specifications] - [Electrical connections] | [] | ['electrical connections', 'simultaneous switching'] | ['front position lamps', 'rear position lamps', 'end-outline marker lamps', 'side-marker lamps', 'rear registration plate lamp']
0.46522 | ['regulation', 'MAIN', '6.7.8.'] | 6.7.8. | [Lighting and light-signalling devices installation]-[Stop lamp] - [Tell-tale] | [] | ['tell-tale', 'optional'] | ['operating tell-tale', 'malfunction indication']
0.29989 | ['regulation', 'MAIN', '6.4.8.'] | 6.4.8. | [Lighting and light-signalling devices installation]-[Reversing lamp] - [Tell-tale] | [] | ['tell-tale', 'optional'] | []
0.29989 | ['regulation', 'MAIN', '6.8.8.'] | 6.8.8. | [Lighting and light-signalling devices installation]-[Rear registration plate lamp] - [Tell-tale] | [] | ['tell-tale', 'optional'] | ['front rear position lamps tell-tale']
0.2996 | ['regulation', 'MAIN', '6.2.8.1.'] | 6.2.8.1. | [Lighting and light-signalling devices installation]-[Dipped-beam headlamp] - [Tell-tale] - [Optional tell-tale] | [] | ['optional tell-tale'] | []
0.18948 | ['regulation', 'MAIN', '6.2.8.'] | 6.2.8. | [Lighting and light-signalling devices installation]-[Dipped-beam headlamp] - [Tell-tale] | [] | ['tell-tale'] | []
0.1632 | ['regulation', 'MAIN', '6.5.8.'] | 6.5.8. | [Lighting and light-signalling devices installation]-[Direction-indicator lamp] - [Tell-tale] | [] | ['tell-tale', 'operating'] | ['visual auditory', 'malfunction indication', 'trailer tell-tale', 'optional lamps']
0.14387 | ['regulation', 'MAIN', '6.18.8.'] | 6.18.8. | [Lighting and light-signalling devices installation]-[Side-marker lamps] - [Tell-tale] | [] | ['Side-marker lamps', 'tell-tale'] | ['optional', 'front and rear position lamps']
0.13117 | ['regulation', 'MAIN', '6.3.1.'] | 6.3.1. | [Lighting and light-signalling devices installation]-[Front fog lamp] - [Presence] | [] | ['presence', 'optional'] | ['motor vehicles', 'trailers prohibited']
0.1198 | ['regulation', 'MAIN', '2.18.'] | 2.18. | [Lighting and light-signalling devices installation]-[Definitions] - [Operating tell-tale] | [] | ['Operating tell-tale'] | []
0.10606 | ['regulation', 'MAIN', '6.7.2.1.'] | 6.7.2.1. | [Lighting and light-signalling devices installation]-[Stop lamp] - [Number] - [Optional devices] | [] | ['optional devices'] | ['categories M2 M3 N2 N3 O2 O3 O4']
0.16968 | ['regulation', 'MAIN', '6.7.9.'] | 6.7.9. | [Lighting and light-signalling devices installation]-[Stop lamp] - [Other requirements] | [] | ['other requirements'] | []
0.08102 | ['regulation', 'MAIN', '6.7.9.2.1.'] | 6.7.9.2.1. | [Lighting and light-signalling devices installation]-[Stop lamp] - [Other requirements] - [Installation location] - [Inside installation] | [] | ['inside installation'] | ['light emitted', 'discomfort', 'driver', 'indirect vision', 'rear window']
0.07908 | ['regulation', 'MAIN', '6.2.6.1.2.'] | 6.2.6.1.2. | [Lighting and light-signalling devices installation]-[Dipped-beam headlamp] - [Orientation] - [Vertical orientation] - [Inclination limits] | [{'item': 'vertical inclination for h < 0.8 m limits', 'constraint': 'range', 'value': '[-0.005,-0.025]', 'relative_to': None, 'unit': 'times'}, {'item': 'vertical inclination for h < 0.8 m initial aiming', 'constraint': 'range', 'value': '[-0.01,-0.015]', 'relative_to': None, 'unit': 'times'}, {'item': 'vertical inclination for 0.8 < h < 1.0 m limits option 1', 'constraint': 'range', 'value': '[-0.005,-0.025]', 'relative_to': None, 'unit': 'times'}, {'item': 'vertical inclination for 0.8 < h < 1.0 m initial aiming option 1', 'constraint': 'range', 'value': '[-0.01,-0.015]', 'relative_to': None, 'unit': 'times'}, {'item': 'vertical inclination for 0.8 < h < 1.0 m limits option 2', 'constraint': 'range', 'value': '[-0.01,-0.03]', 'relative_to': None, 'unit': 'times'}, {'item': 'vertical inclination for 0.8 < h < 1.0 m initial aiming option 2', 'constraint': 'range', 'value': '[-0.015,-0.02]', 'relative_to': None, 'unit': 'times'}, {'item': 'vertical inclination for h > 1.0 m limits', 'constraint': 'range', 'value': '[-0.01,-0.03]', 'relative_to': None, 'unit': 'times'}, {'item': 'vertical inclination for h > 1.0 m initial aiming', 'constraint': 'range', 'value': '[-0.015,-0.02]', 'relative_to': None, 'unit': 'times'}, {'item': 'vertical inclination for N3G vehicles with height > 1200 mm limits', 'constraint': 'range', 'value': '[-0.015,-0.035]', 'relative_to': None, 'unit': 'times'}, {'item': 'vertical inclination for N3G vehicles with height > 1200 mm initial aiming', 'constraint': 'range', 'value': '[-0.02,-0.025]', 'relative_to': None, 'unit': 'times'}] | ['inclination limits', 'mounting height'] | ['static conditions', 'Annex 5', 'category N3G', 'off-road vehicles']
0.078909 | ['regulation', 'MAIN', '6.3.6.1.2.2.1.'] | 6.3.6.1.2.2.1. | [Lighting and light-signalling devices installation]-[Front fog lamp] - [Orientation] - [Vertical orientation] - [Class F3 lamps] - [High luminous flux] - [Inclination limits] | [{'item': 'vertical inclination for h <= 0.8 m limits', 'constraint': 'range', 'value': '[-0.01,-0.03]', 'relative_to': None, 'unit': 'times'}, {'item': 'vertical inclination for h <= 0.8 m initial aiming', 'constraint': 'range', 'value': '[-0.015,-0.02]', 'relative_to': None, 'unit': 'times'}, {'item': 'vertical inclination for h > 0.8 m limits', 'constraint': 'range', 'value': '[-0.015,-0.035]', 'relative_to': None, 'unit': 'times'}, {'item': 'vertical inclination for h > 0.8 m initial aiming', 'constraint': 'range', 'value': '[-0.02,-0.025]', 'relative_to': None, 'unit': 'times'}] | ['inclination limits', 'mounting height'] | ['static conditions', 'Annex 5', 'initial aiming']
0.0039061 | ['regulation', 'MAIN', '6.16.3.'] | 6.16.3. | [Lighting and light-signalling devices installation]-[Front retro-reflector, non-triangular] - [Arrangement] | [] | ['Front retro-reflector', 'arrangement'] | []
0.0036563 | ['regulation', 'MAIN', '6.13.4.3.'] | 6.13.4.3. | [Lighting and light-signalling devices installation]-[End-outline marker lamp] - [Position] - [Length] | [{'item': 'distance between additional lamps and rear of vehicle', 'constraint': '<=', 'value': '400', 'relative_to': None, 'unit': 'mm'}] | ['position', 'length'] | ['additional lamps', 'rear of vehicle']
0.0032455 | ['regulation', 'MAIN', '6.16.4.'] | 6.16.4. | [Lighting and light-signalling devices installation]-[Front retro-reflector, non-triangular] - [Position] | [] | ['Front retro-reflector', 'position'] | []
0.0031104 | ['regulation', 'MAIN', '6.15.3.'] | 6.15.3. | [Lighting and light-signalling devices installation]-[Rear retro-reflector, triangular] - [Arrangement] | [] | ['Rear retro-reflector', 'arrangement'] | ['apex direction']
0.0031104 | ['regulation', 'MAIN', '6.14.3.'] | 6.14.3. | [Lighting and light-signalling devices installation]-[Rear retro-reflector, non-triangular] - [Arrangement] | [] | ['Rear retro-reflector', 'arrangement'] | []
0.0028457 | ['regulation', 'MAIN', '5.8.2.'] | 5.8.2. | [Lighting and light-signalling devices installation]-[General specifications] - [Height measurement] - [Dipped-beam headlamp] | [] | ['dipped-beam headlamp', 'minimum height'] | ['effective outlet', 'optical system']
0.18652 | ['regulation', 'MAIN', '6.7.9.'] | 6.7.9. | [Lighting and light-signalling devices installation]-[Stop lamp] - [Other requirements] | [] | ['other requirements'] | []
0.12957 | ['regulation', 'MAIN', '5.25.'] | 5.25. | [Lighting and light-signalling devices installation]-[General specifications] - [AFS equivalence] | [] | ['AFS', 'adaptive front lighting system', 'equivalence'] | ['dipped-beam headlamps', 'main-beam headlamps']
0.028859 | ['regulation', 'MAIN', '6.8.9.'] | 6.8.9. | [Lighting and light-signalling devices installation]-[Rear registration plate lamp] - [Other requirements] | [] | ['other requirements'] | ['combination with rear position lamp', 'reciprocal incorporation', 'stop lamp', 'rear fog lamp', 'photometric characteristics']
0.028859 | ['regulation', 'MAIN', '6.5.9.'] | 6.5.9. | [Lighting and light-signalling devices installation]-[Direction-indicator lamp] - [Other requirements] | [] | ['other requirements'] | ['flashing light', 'frequency', 'control operation', 'trailer indication', 'failure condition']
0.028859 | ['regulation', 'MAIN', '6.1.9.'] | 6.1.9. | [Lighting and light-signalling devices installation]-[Main-beam headlamp] - [Other requirements] | [] | ['other requirements'] | []
0.028859 | ['regulation', 'MAIN', '6.2.9.'] | 6.2.9. | [Lighting and light-signalling devices installation]-[Dipped-beam headlamp] - [Other requirements] | [] | ['other requirements'] | ['paragraph 5.5.2', 'objective luminous flux', 'headlamp cleaning device', 'Regulation No.45', 'vertical inclination', 'bend lighting activation']
0.028859 | ['regulation', 'MAIN', '6.3.9.'] | 6.3.9. | [Lighting and light-signalling devices installation]-[Front fog lamp] - [Other requirements] | [] | ['other requirements'] | ['automatic adaptation', 'luminous intensities', 'alignment', 'discomfort prevention']
0.0088438 | ['regulation', 'MAIN', '6.6.9.'] | 6.6.9. | [Lighting and light-signalling devices installation]-[Hazard warning signal] - [Other requirements] | [] | ['other requirements', 'as specified'] | ['paragraph 6.5.9', 'trailer operation', 'engine start-stop device']
0.0018222 | ['regulation', 'MAIN', '6.21.4.2.1.1.'] | 6.21.4.2.1.1. | [Lighting and light-signalling devices installation]-[Individual specifications] - [Conspicuity markings] - [Position] - [Length] - [End proximity] - [Alternative marking] | [] | ['conspicuity markings', 'length', 'alternative marking', 'retro-reflectors'] | ['Class IVA', 'Regulation No.3', 'Class C', 'Regulation No.104', 'front end']
0.0011744 | ['regulation', 'MAIN', '6.5.5.2.'] | 6.5.5.2. | [Lighting and light-signalling devices installation]-[Direction-indicator lamp] - [Geometric visibility] - [Alternative for M1 N1] | [] | ['geometric visibility', 'alternative'] | ['M1 N1 vehicles', 'front rear direction indicator lamps', 'side-marker lamps', 'unobstructed view', 'apparent surface area', 'retro-reflector']
0.20066 | ['regulation', 'MAIN', '2.7.2.'] | 2.7.2. | [Lighting and light-signalling devices installation]-[Definitions] - [Lamp] - [Equivalent lamps] | [] | ['Equivalent lamps'] | []
0.15997 | ['regulation', 'MAIN', '6.7.9.'] | 6.7.9. | [Lighting and light-signalling devices installation]-[Stop lamp] - [Other requirements] | [] | ['other requirements'] | []
0.12502 | ['regulation', 'MAIN', '2.7.12.'] | 2.7.12. | [Lighting and light-signalling devices installation]-[Definitions] - [Lamp] - [Stop lamp] | [] | ['Stop lamp'] | []
0.089455 | ['regulation', 'MAIN', '6.12.9.'] | 6.12.9. | [Lighting and light-signalling devices installation]-[Parking lamp] - [Other requirements] | [] | ['Parking lamp', 'other requirements'] | ['position lamps', 'simultaneous switching']
0.054859 | ['regulation', 'MAIN', '6.8.3.'] | 6.8.3. | [Lighting and light-signalling devices installation]-[Rear registration plate lamp] - [Arrangement] | [] | ['arrangement', 'illumination requirement'] | ['registration plate site']
0.03509 | ['regulation', 'MAIN', '6.20.9.'] | 6.20.9. | [Lighting and light-signalling devices installation]-[Cornering lamp] - [Other requirements] | [{'item': 'vehicle speed threshold for cornering lamp activation', 'constraint': '<=', 'value': '40', 'relative_to': None, 'unit': 'km/h'}] | ['Cornering lamp', 'other requirements'] | ['vehicle speed']
0.034848 | ['regulation', 'MAIN', '6.8.2.'] | 6.8.2. | [Lighting and light-signalling devices installation]-[Rear registration plate lamp] - [Number] | [] | ['number', 'illumination requirement'] | ['registration plate site']
0.033372 | ['regulation', 'MAIN', '6.7.'] | 6.7. | [Lighting and light-signalling devices installation]-[Stop lamp] | [] | ['stop lamp', 'Regulation No.7'] | []
0.03274 | ['regulation', 'MAIN', '3.2.6.7.'] | 3.2.6.7. | [Lighting and light-signalling devices installation]-[Application for approval] - [Required documents] - [AFS description] - [Lighting units compliance] | [] | ['lighting units compliance'] | ['design requirements']
0.028808 | ['regulation', 'MAIN', '6.13.9.'] | 6.13.9. | [Lighting and light-signalling devices installation]-[End-outline marker lamp] - [Other requirements] | [] | ['End-outline marker lamp', 'other requirements'] | ['combined device', 'grouped lamps', 'distance requirement']
0.16708 | ['regulation', 'MAIN', '6.7.9.'] | 6.7.9. | [Lighting and light-signalling devices installation]-[Stop lamp] - [Other requirements] | [] | ['other requirements'] | []
0.107 | ['regulation', 'MAIN', '6.8.3.'] | 6.8.3. | [Lighting and light-signalling devices installation]-[Rear registration plate lamp] - [Arrangement] | [] | ['arrangement', 'illumination requirement'] | ['registration plate site']
0.078626 | ['regulation', 'MAIN', '2.7.12.'] | 2.7.12. | [Lighting and light-signalling devices installation]-[Definitions] - [Lamp] - [Stop lamp] | [] | ['Stop lamp'] | []
0.073471 | ['regulation', 'MAIN', '6.7.'] | 6.7. | [Lighting and light-signalling devices installation]-[Stop lamp] | [] | ['stop lamp', 'Regulation No.7'] | []
0.073039 | ['regulation', 'MAIN', '6.8.4.1.'] | 6.8.4.1. | [Lighting and light-signalling devices installation]-[Rear registration plate lamp] - [Position] - [In width] | [] | ['width', 'position', 'illumination requirement'] | ['registration plate site']
0.068344 | ['regulation', 'MAIN', '6.12.9.'] | 6.12.9. | [Lighting and light-signalling devices installation]-[Parking lamp] - [Other requirements] | [] | ['Parking lamp', 'other requirements'] | ['position lamps', 'simultaneous switching']
0.064161 | ['regulation', 'MAIN', '6.8.4.2.'] | 6.8.4.2. | [Lighting and light-signalling devices installation]-[Rear registration plate lamp] - [Position] - [In height] | [] | ['height', 'position', 'illumination requirement'] | ['registration plate site']
0.064062 | ['regulation', 'MAIN', '6.8.4.3.'] | 6.8.4.3. | [Lighting and light-signalling devices installation]-[Rear registration plate lamp] - [Position] - [In length] | [] | ['length', 'position', 'illumination requirement'] | ['registration plate site']
0.060828 | ['regulation', 'MAIN', '5.7.1.3.'] | 5.7.1.3. | [Lighting and light-signalling devices installation]-[General specifications] - [Grouped combined lamps] - [Grouping conditions] | [] | ['stop lamps', 'direction-indicator lamps', 'grouping'] | []
0.042634 | ['regulation', 'MAIN', '6.8.2.'] | 6.8.2. | [Lighting and light-signalling devices installation]-[Rear registration plate lamp] - [Number] | [] | ['number', 'illumination requirement'] | ['registration plate site']