## GSO-ECE Mapping Comparison
GSO_Chapter_ID | GSO_Topic_Keywords | GSO_Context_Keywords | GSO_Parameters | GSO_Table_Headers | Ground_Truth | Candidate_Rank | Match_Score | ECE_Chapter_Path | ECE_Topic_Keywords | ECE_Context_Keywords | ECE_Parameters | ECE_Table_Headers
1- | SCOPE AND FIELD OF APPLICATION |  |  |  | 1 | 1 | 1.0000 | 1. | SCOPE
[6 empty] | 2 | 0.9920 | 1.1. | applicability
[6 empty] | 3 | 0.9874 | 3. | APPLICATION FOR APPROVAL
[6 empty] | 4 | 0.9528 | APPENDIX 3 > 6.5.10. | additional information
[6 empty] | 5 | 0.6896 | 8.2.1.2.7. | type approval details | extensions ¦ field fixes ¦ recalls
2- | COMPLEMENTARY REFERENCES |  |  |  |  | 1 | 0.9953 | APPENDIX 3 > 6.5.10. | additional information
[6 empty] | 2 | 0.9658 | 1. | SCOPE
[6 empty] | 3 | 0.9572 | 11.1. | General
[6 empty] | 4 | 0.9487 | 1.1. | applicability
[6 empty] | 5 | 0.7372 | 11.1.4. | Special Provisions
2.1 | GSO 48/1984 ¦ Conformity Certificates |  |  |  |  | 1 | 0.8680 | APPENDIX 4 > 1. | statistical procedure ¦ in-service conformity ¦ Type I test | verification ¦ conformity requirements
[6 empty] | 2 | 0.8597 | 8. | CONFORMITY OF PRODUCTION ¦ COP
[6 empty] | 3 | 0.8320 | 4.8. | approval mark examples
[6 empty] | 4 | 0.7931 | APPENDIX 3 > 1. | in-service conformity ¦ vehicle selection ¦ testing procedures | selection criteria ¦ conformity control
[6 empty] | 5 | 0.7921 | 8.2.6.2. | OBD conformity | production conformity
2.2 | GSO 153/1993 ¦ Conformity Certificates for Vehicles Manufactured in Multi-Stages |  |  |  |  | 1 | 0.9312 | 8.2.3. | Type I test ¦ conformity check | vehicles ¦ production line
[6 empty] | 2 | 0.8854 | 8.2.1.2.11. | test results ¦ vehicle identification | manufacturer’s in-service conformity procedure
[6 empty] | 3 | 0.8345 | APPENDIX 3 > 1. | in-service conformity ¦ vehicle selection ¦ testing procedures | selection criteria ¦ conformity control
[6 empty] | 4 | 0.7282 | 8.2.6.4. | OBD conformity decision | three vehicles
[6 empty] | 5 | 0.6887 | 8.2.6.2. | OBD conformity | production conformity
2.3 | GSO 1041/2000 ¦ Methods of Testing for Pollutants Emitted from Diesel Engined Vehicles ¦ Determination of Exhaust Gaseous Pollutants |  |  |  |  | 1 | 0.9374 | 2.4. | Gaseous pollutants | carbon monoxide ¦ oxides of nitrogen ¦ hydrocarbons ¦ petrol ¦ diesel ¦ LPG ¦ NG
[6 empty] | 2 | 0.8678 | 2.19.2. | Approval C | diesel fuel ¦ gaseous pollutants ¦ particulate pollutants ¦ durability ¦ OBD
[6 empty] | 3 | 0.8333 | 2.6. | Exhaust emissions | positive-ignition engines ¦ compression-ignition engines ¦ gaseous pollutants ¦ particulate pollutants
[6 empty] | 4 | 0.8269 | 5. | SPECIFICATIONS AND TESTS ¦ vehicle approval ¦ emission tests | general provisions ¦ test procedures
[6 empty] | 5 | 0.7314 | 8.2.7.1 | Type I tests ¦ emission control devices | statistical criteria
2.4 | GSO 1042/2000 ¦ Methods of Testing for Pollutants Emitted from Diesel Engined Vehicles ¦ Determination of Smoke |  |  |  |  | 1 | 0.8311 | 5. | SPECIFICATIONS AND TESTS ¦ vehicle approval ¦ emission tests | general provisions ¦ test procedures
[6 empty] | 2 | 0.7123 | 2.19.2. | Approval C | diesel fuel ¦ gaseous pollutants ¦ particulate pollutants ¦ durability ¦ OBD
[6 empty] | 3 | 0.6946 | 8.2.7.1 | Type I tests ¦ emission control devices | statistical criteria
[6 empty] | 4 | 0.5691 | APPENDIX 4 > 3.1. | sample size ¦ outlying emitter determination | minimum sample size ¦ maximum sample size ¦ regulated pollutants
[6 empty] | 5 | 0.4781 | 8.2.1.2.11.5. | test data | date of test ¦ location ¦ odometer ¦ test fuel ¦ test conditions ¦ dynamometer settings ¦ test results
3- | DEFINITIONS |  |  |  | 2 | 1 | 0.9917 | 2. | DEFINITIONS | terms ¦ regulatory purposes
[6 empty] | 2 | 0.9909 | 1. | SCOPE
[6 empty] | 3 | 0.9687 | 1.1. | applicability
[6 empty] | 4 | 0.9601 | APPENDIX 3 > 6.5.10. | additional information
[6 empty] | 5 | 0.9073 | 11.1. | General
3.1 | Gaseous pollutants |  |  |  | 2.4 | 1 | 0.9903 | 2.4. | Gaseous pollutants | carbon monoxide ¦ oxides of nitrogen ¦ hydrocarbons ¦ petrol ¦ diesel ¦ LPG ¦ NG
[6 empty] | 2 | 0.9564 | 2.19.3. | Approval D | LPG ¦ NG ¦ gaseous pollutants ¦ crankcase emissions ¦ durability ¦ cold start ¦ OBD
[6 empty] | 3 | 0.9542 | 2.19.2. | Approval C | diesel fuel ¦ gaseous pollutants ¦ particulate pollutants ¦ durability ¦ OBD
[6 empty] | 4 | 0.9486 | APPENDIX 4 > 4.2. | pollutant measurements ¦ limit value | value of measurement ¦ sample number
[6 empty] | 5 | 0.9388 | 8.1. | conformity of production ¦ approval mark | gaseous pollutants ¦ particulate pollutants ¦ crankcase emissions ¦ evaporative emissions
3.2 | Exhaust gases |  |  |  |  | 1 | 0.9504 | APPENDIX 4 > 3.2. | outlying emitter conditions
[6 empty] | 2 | 0.9321 | 2.6. | Exhaust emissions | positive-ignition engines ¦ compression-ignition engines ¦ gaseous pollutants ¦ particulate pollutants
[6 empty] | 3 | 0.9089 | 5.1.2. | technical measures ¦ emission limitation | exhaust gas ¦ evaporative emissions ¦ normal life
[6 empty] | 4 | 0.8673 | 2.5. | Particulate pollutants | exhaust gas ¦ filters ¦ temperature
[6 empty] | 5 | 0.8618 | 5.3.1. | Type I test ¦ cold start exhaust emissions | chassis dynamometer ¦ diluted exhaust
3.3 | Smoke |  |  |  |  | 1 | 0.7052 | 1. | SCOPE
[6 empty] | 2 | 0.5224 | APPENDIX 3 > 6.5.10. | additional information
[6 empty] | 3 | 0.4723 | 1.1. | applicability
[6 empty] | 4 | 0.3478 | 11.1.4. | Special Provisions
[6 empty] | 5 | 0.1996 | 11.1. | General
3.4 | Light duty vehicles |  |  |  |  | 1 | 0.9898 | APPENDIX 3 > 6.5.1. | vehicle type description
[6 empty] | 2 | 0.9536 | 7.1.1. | vehicle types ¦ reference masses
[6 empty] | 3 | 0.9374 | 8.2.1.2.3. | vehicle model names | manufacturer information
[6 empty] | 4 | 0.8711 | 1.1.6. | type approval extension ¦ M2 vehicles ¦ N2 vehicles | reference mass ¦ 2,840 kg
[6 empty] | 5 | 0.8626 | 8.2.1.2.10.1. | vehicle location method
3.5 | Maximum weight |  |  |  | 2.3 | 1 | 0.9885 | 2.3. | Maximum mass | technically permissible ¦ manufacturer declared
[6 empty] | 2 | 0.9641 | APPENDIX 3 > 6.5.10. | additional information
[6 empty] | 3 | 0.9356 | 11.1.2.2. | Approval Requirements ¦ Mass Categories ¦ Application Dates | category M ¦ category N1 ¦ Class I ¦ Classes II or III ¦ 1 January 2005 ¦ 1 January 2006 | [ { "item": "maximum mass", "constraint": "<=", "value": "2500", "unit": "kg", "source_text": "maximum mass less than or equal to 2,500 kg" }, { "item": "maximum mass", "constraint": ">", "value": "2500", "unit": "kg", "source_text": "maximum mass greater than 2,500 kg" } ]
[6 empty] | 4 | 0.9189 | APPENDIX 4 > 3.2.3.4. | sample pass | maximum sample size
[6 empty] | 5 | 0.9189 | APPENDIX 4 > 3.2.4.4. | sample pass | maximum sample size
3.6 | Kerb weight ¦ Reference weight of vehicle |  |  |  | 2.2.1 | 1 | 0.9878 | 7.1.1. | vehicle types ¦ reference masses
[6 empty] | 2 | 0.9604 | APPENDIX 3 > 6.5.1. | vehicle type description
[6 empty] | 3 | 0.8679 | 7.1.3. | vehicle types ¦ reference masses ¦ overall transmission ratios
[6 empty] | 4 | 0.8388 | 2.2. | Reference mass | unladen mass ¦ test
[6 empty] | 5 | 0.6606 | 8.2.1.2.3. | vehicle model names | manufacturer information
4- | REQUIREMENTS |  |  |  |  | 1 | 0.9970 | 1.1. | applicability
[6 empty] | 2 | 0.9957 | 1. | SCOPE
[6 empty] | 3 | 0.9948 | APPENDIX 3 > 6.5.10. | additional information
[6 empty] | 4 | 0.9859 | APPENDIX 3 > 6.5. | remedial measures requirements
[6 empty] | 5 | 0.9786 | 4. | APPROVAL
4.1 | gaseous pollutants ¦ mass limits ¦ Table (1) | testing ¦ Gulf Standard 1041/2000 |  | Reference weight of vehicle (rw) (kg) ¦ CO Mass Type Acceptance (g/test) ¦ CO Mass test (g/test) ¦ HC+NOx Mass Type Acceptance (g/test) ¦ HC+NOx Mass test (g/test) | 5.3.1.4 | 1 | 0.8340 | 5.3.1.4.2. | gaseous fuel emissions limits ¦ petrol-engined vehicles | LPG ¦ NG
[6 empty] | 2 | 0.5935 | 2.19.2. | Approval C | diesel fuel ¦ gaseous pollutants ¦ particulate pollutants ¦ durability ¦ OBD
[6 empty] | 3 | 0.5415 | 5.3.1.4. | Type I test ¦ emission limits ¦ gaseous emissions ¦ particulate emissions | reference mass ¦ category ¦ class ¦ deterioration factors | [ { "item": "Mass of carbon monoxide for Category M, Class I", "constraint": "<=", "value": "2.3", "unit": "g/km", "source_text": "Mass of carbon monoxide(CO) L1 (g/km) 2.3 for Category M, Class I" }, { "item": "Mass of hydrocarbons for Category M, Class I", "constraint": "<=", "value": "0.64", "unit": "g/km", "source_text": "Mass of hydrocarbons(HC) L2 (g/km) 0.64 for Category M, Class I" }, { "item": "Mass of oxides of nitrogen for Category M, Class I", "constraint": "<=", "value": "0.20", "unit": "g/km", "source_text": "Mass of oxides of nitrogen (NOx) L3 (g/km) 0.20 for Category M, Class I" }, { "item": "Combined mass of hydrocarbons and oxides of nitrogen for Category M, Class I", "constraint": "<=", "value": "0.50", "unit": "g/km", "source_text": "Combined mass of hydrocarbons and oxides of nitrogen (HC + NOx) L2 + L3 (g/km) 0.50 for Category M, Class I" }, { "item": "Mass of particulates for Category M, Class I", "constraint": "<=", "value": "0.05", "unit": "g/km", "source_text": "Mass of particulates (PM) L4 (g/km) 0.05 for Category M, Class I" } ] | Category ¦ Class ¦ Reference mass (RW)(kg) ¦ Mass of carbon monoxide (CO)(g/km) ¦ Mass of hydrocarbons (HC)(g/km) ¦ Mass of oxides of nitrogen (NOx)(g/km) ¦ Combined mass of hydrocarbons and oxides of nitrogen (HC + NOx)(g/km) ¦ Mass of particulates (PM)(g/km)
[6 empty] | 4 | 0.5234 | 2.2. | Reference mass | unladen mass ¦ test
[6 empty] | 5 | 0.5204 | 5. | SPECIFICATIONS AND TESTS ¦ vehicle approval ¦ emission tests | general provisions ¦ test procedures
4.2 | light absorption coefficient ¦ smoke ¦ Table (2) | testing ¦ Gulf Standard 1042/2000 ¦ free acceleration ¦ steady speeds |  | Nominal flow (litres/second) ¦ Absorption coefficient (m-1) |  | 1 | 0.1913 | 5.3.2. | Type II test ¦ idling speed carbon monoxide | positive-ignition engines
[6 empty] | 2 | 0.1705 | APPENDIX 3 > 6.5.9. | impact assessment ¦ emissions ¦ fuel consumption
[6 empty] | 3 | 0.1611 | 5.3.7.2. | normal idling speed test ¦ carbon monoxide content | engine speed ¦ Annex 5
[6 empty] | 4 | 0.1527 | 5. | SPECIFICATIONS AND TESTS ¦ vehicle approval ¦ emission tests | general provisions ¦ test procedures
[6 empty] | 5 | 0.0623 | 11.1.2.2. | Approval Requirements ¦ Mass Categories ¦ Application Dates | category M ¦ category N1 ¦ Class I ¦ Classes II or III ¦ 1 January 2005 ¦ 1 January 2006 | [ { "item": "maximum mass", "constraint": "<=", "value": "2500", "unit": "kg", "source_text": "maximum mass less than or equal to 2,500 kg" }, { "item": "maximum mass", "constraint": ">", "value": "2500", "unit": "kg", "source_text": "maximum mass greater than 2,500 kg" } ]
4.3 | crankcase emission |  |  |  | 5.3.3.2 | 1 | 0.9665 | 2.8. | Engine crankcase | spaces ¦ oil sump ¦ gases ¦ vapour
[6 empty] | 2 | 0.9650 | 5.3.3. | Type III test ¦ crankcase gases emissions | positive-ignition engines ¦ compression-ignition engines exception
[6 empty] | 3 | 0.9048 | 2.19.3. | Approval D | LPG ¦ NG ¦ gaseous pollutants ¦ crankcase emissions ¦ durability ¦ cold start ¦ OBD
[6 empty] | 4 | 0.7942 | 8.1. | conformity of production ¦ approval mark | gaseous pollutants ¦ particulate pollutants ¦ crankcase emissions ¦ evaporative emissions
[6 empty] | 5 | 0.4090 | 5.3.3.2. | crankcase ventilation system ¦ no emissions to atmosphere | Annex 6
5- | TESTING |  |  |  |  | 1 | 0.9948 | APPENDIX 3 > 4. | IN-SERVICE TESTING
[6 empty] | 2 | 0.9923 | 8.2.1.2.10.3. | test types and procedures
[6 empty] | 3 | 0.9854 | APPENDIX 3 > 5. | evaluation of results ¦ test results
[6 empty] | 4 | 0.9809 | 8.2.5. | end-of-production-line testing | routine testing ¦ Annex 7
[6 empty] | 5 | 0.9549 | 1.1. | applicability
5.1 | technical data ¦ appendix A | manufacturer ¦ testing authorities |  |  | Appendix 1 | 1 | 0.9728 | 3.1.1.1. | manufacturer declaration
[6 empty] | 2 | 0.9568 | 8.2.1.2.1. | manufacturer name and address
[6 empty] | 3 | 0.9073 | 8.2.7. | in-service conformity audit ¦ administrative department | manufacturer data ¦ testing
[6 empty] | 4 | 0.8797 | 6.1.2. | test report ¦ technical service
[6 empty] | 5 | 0.8064 | 8.2.1.2. | in-service conformity ¦ manufacturer information | audit ¦ administrative department
5.2 | Sampling |  |  |  |  | 1 | 0.9872 | 1.1. | applicability
[6 empty] | 2 | 0.9825 | 8.2.1.2.10.6. | sample size ¦ sampling plan | manufacturer’s in-service conformity procedure
[6 empty] | 3 | 0.9820 | APPENDIX 2 > 2. | sampling procedure ¦ conformity of production | producer's risk ¦ consumer's risk ¦ defective percentage
[6 empty] | 4 | 0.9820 | APPENDIX 1 > 2. | sampling procedure ¦ conformity of production | producer's risk ¦ consumer's risk ¦ defective percentage
[6 empty] | 5 | 0.9804 | APPENDIX 4 > 3.2.3.4. | sample pass | maximum sample size
5.2.1 | Type test | vehicle ¦ engine |  |  |  | 1 | 0.9917 | APPENDIX 3 > 6.5.1. | vehicle type description
[6 empty] | 2 | 0.9913 | 2.1.2. | engine characteristics ¦ vehicle characteristics
[6 empty] | 3 | 0.9828 | 8.2.3. | Type I test ¦ conformity check | vehicles ¦ production line
[6 empty] | 4 | 0.9143 | 7.1.2.1. | transmission ratios ¦ Type I test ¦ Type VI test | engine speed ¦ 1000 min-1 | [ { "item": "engine speed", "constraint": "=", "value": "1000", "unit": "min-1", "source_text": "at an engine speed of 1,000 min-1" } ]
[6 empty] | 5 | 0.9017 | 5.2.1. | Positive ignition engine tests ¦ test types | Type I ¦ Type II ¦ Type III ¦ Type IV ¦ Type V ¦ Type VI ¦ OBD-test
5.2.2 | Acceptance test | vehicles ¦ consignment |  |  | 8.2 | 1 | 0.8828 | 8.2.1.2.10.2. | vehicle selection and rejection criteria
[6 empty] | 2 | 0.8664 | 4.1. | approval grant | vehicle type ¦ requirements
[6 empty] | 3 | 0.7448 | 3.3. | test vehicle submission | technical service ¦ approval tests
[6 empty] | 4 | 0.7113 | 8.2.1.2.10.4. | acceptance/rejection criteria | in-service family group
[6 empty] | 5 | 0.6886 | 5.2. | Test procedure ¦ type approval routes | Table 1 ¦ vehicle categories |  | Type-approval test ¦ Positive-ignition engined vehicles ¦ Compression-ignition engined vehicles ¦ petrol fuelled vehicle ¦ bi-fuel vehicle ¦ mono-fuel vehicle
5.3 | Methods of Testing | Gulf Standards |  |  |  | 1 | 0.9930 | 8.2.1.2.10.3. | test types and procedures
[6 empty] | 2 | 0.9702 | 5.3. | Description of tests ¦ test procedures
[6 empty] | 3 | 0.8781 | APPENDIX 3 > 5. | evaluation of results ¦ test results
[6 empty] | 4 | 0.8094 | APPENDIX 3 > 4. | IN-SERVICE TESTING
[6 empty] | 5 | 0.7476 | APPENDIX 3 > 1. | in-service conformity ¦ vehicle selection ¦ testing procedures | selection criteria ¦ conformity control
5.3.1 | GSO 1041/2000 ¦ Determination of Exhaust Gaseous Pollutants |  |  |  |  | 1 | 0.8655 | 2.6. | Exhaust emissions | positive-ignition engines ¦ compression-ignition engines ¦ gaseous pollutants ¦ particulate pollutants
[6 empty] | 2 | 0.8581 | 3.2. | information document ¦ Annex 1 | exhaust emissions ¦ evaporative emissions ¦ durability ¦ OBD system
[6 empty] | 3 | 0.8230 | 2.19.2. | Approval C | diesel fuel ¦ gaseous pollutants ¦ particulate pollutants ¦ durability ¦ OBD
[6 empty] | 4 | 0.8143 | 2.5. | Particulate pollutants | exhaust gas ¦ filters ¦ temperature
[6 empty] | 5 | 0.7456 | APPENDIX 4 > 3.1. | sample size ¦ outlying emitter determination | minimum sample size ¦ maximum sample size ¦ regulated pollutants
5.3.2 | GSO 1042/2000 ¦ Determination of Smoke |  |  |  |  | 1 | 0.7353 | APPENDIX 4 > 3.2. | outlying emitter conditions
[6 empty] | 2 | 0.5028 | 11.1. | General
[6 empty] | 3 | 0.4322 | APPENDIX 4 > 3.1. | sample size ¦ outlying emitter determination | minimum sample size ¦ maximum sample size ¦ regulated pollutants
[6 empty] | 4 | 0.3570 | 2.19. | Approval of a vehicle | limitation ¦ emission control
[6 empty] | 5 | 0.1842 | 2.5. | Particulate pollutants | exhaust gas ¦ filters ¦ temperature
5.4 | Tests | sample vehicle |  |  |  | 1 | 0.9757 | APPENDIX 3 > 6.5.1. | vehicle type description
[6 empty] | 2 | 0.9274 | 8.2.1.2.10.3. | test types and procedures
[6 empty] | 3 | 0.9223 | 5. | SPECIFICATIONS AND TESTS ¦ vehicle approval ¦ emission tests | general provisions ¦ test procedures
[6 empty] | 4 | 0.8505 | 3.3. | test vehicle submission | technical service ¦ approval tests
[6 empty] | 5 | 0.7780 | 8.2.1.2.11.3. | service history | vehicle sample
5.4.1 | Determination of exhaust gaseous pollutants |  |  |  |  | 1 | 0.9117 | 2.6. | Exhaust emissions | positive-ignition engines ¦ compression-ignition engines ¦ gaseous pollutants ¦ particulate pollutants
[6 empty] | 2 | 0.8630 | 2.5. | Particulate pollutants | exhaust gas ¦ filters ¦ temperature
[6 empty] | 3 | 0.8163 | APPENDIX 4 > 3.1. | sample size ¦ outlying emitter determination | minimum sample size ¦ maximum sample size ¦ regulated pollutants
[6 empty] | 4 | 0.7574 | APPENDIX 4 > 3.2. | outlying emitter conditions
[6 empty] | 5 | 0.7526 | 8.1. | conformity of production ¦ approval mark | gaseous pollutants ¦ particulate pollutants ¦ crankcase emissions ¦ evaporative emissions
5.4.2 | Determination of smoke |  |  |  |  | 1 | 0.8480 | APPENDIX 4 > 3.2. | outlying emitter conditions
[6 empty] | 2 | 0.7465 | APPENDIX 4 > 3.1. | sample size ¦ outlying emitter determination | minimum sample size ¦ maximum sample size ¦ regulated pollutants
[6 empty] | 3 | 0.4803 | 11.1. | General
[6 empty] | 4 | 0.4762 | APPENDIX 1 > 5. | decision procedure
[6 empty] | 5 | 0.4427 | 2.5. | Particulate pollutants | exhaust gas ¦ filters ¦ temperature
6- | INSTRUCTION BOOKLET | manufacturer ¦ booklet ¦ maintenance ¦ emissions control |  |  |  | 1 | 0.9491 | APPENDIX 3 > 3. | DIAGNOSIS AND MAINTENANCE
[6 empty] | 2 | 0.9452 | 5.1. | General ¦ design and construction ¦ emission control | vibration ¦ normal use
[6 empty] | 3 | 0.9214 | APPENDIX 3 > 6.5.4. | maintenance conditions ¦ eligibility for repair
[6 empty] | 4 | 0.8995 | 7.2.1. | extension of approval ¦ evaporative emissions control system
[6 empty] | 5 | 0.8347 | APPENDIX 3 > 6.5.9. | impact assessment ¦ emissions ¦ fuel consumption
7- | CRITERIA OF TECHNICAL CONFORMITY |  |  |  |  | 1 | 0.9598 | 1.1. | applicability
[6 empty] | 2 | 0.9467 | 8.2.6.2. | OBD conformity | production conformity
[6 empty] | 3 | 0.9439 | APPENDIX 3 > 1. | in-service conformity ¦ vehicle selection ¦ testing procedures | selection criteria ¦ conformity control
[6 empty] | 4 | 0.8655 | 6.1.2. | test report ¦ technical service
[6 empty] | 5 | 0.8615 | 8. | CONFORMITY OF PRODUCTION ¦ COP
7.1 | criteria of technical conformity |  |  |  |  | 1 | 0.9837 | 1.1. | applicability
[6 empty] | 2 | 0.9620 | APPENDIX 3 > 1. | in-service conformity ¦ vehicle selection ¦ testing procedures | selection criteria ¦ conformity control
[6 empty] | 3 | 0.9557 | 8. | CONFORMITY OF PRODUCTION ¦ COP
[6 empty] | 4 | 0.9552 | 6.1.2. | test report ¦ technical service
[6 empty] | 5 | 0.9548 | 8.2.6.2. | OBD conformity | production conformity
7.2 | Vehicle subjected to type test |  |  |  |  | 1 | 0.9985 | APPENDIX 3 > 6.5.1. | vehicle type description
[6 empty] | 2 | 0.9933 | 8.2.3. | Type I test ¦ conformity check | vehicles ¦ production line
[6 empty] | 3 | 0.9693 | 8.2.3.1.1. | vehicle selection ¦ Type I test | three vehicles ¦ deterioration factors ¦ limit values
[6 empty] | 4 | 0.9634 | 3.1.2. | OBD system test ¦ vehicle submission | technical service ¦ type approval test ¦ vehicle family
[6 empty] | 5 | 0.9578 | 6. | MODIFICATIONS OF THE VEHICLE TYPE
7.2.1 | compliance criteria ¦ type test | carbon monoxide ¦ hydrocarbons ¦ oxides of nitrogen ¦ allowable limits | [ { "item": "mass ratio for carbon monoxide", "constraint": "<=", "value": "0.70", "unit": null, "source_text": "less than or equal to 0.70 of the allowable limits" }, { "item": "mass ratio for combined hydrocarbons and oxides of nitrogen", "constraint": "<=", "value": "0.70", "unit": null, "source_text": "less than or equal to 0.70 of the allowable limits" } ] |  | 5.3.1.5.1 | 1 | 0.9080 | 5.3.1.4. | Type I test ¦ emission limits ¦ gaseous emissions ¦ particulate emissions | reference mass ¦ category ¦ class ¦ deterioration factors | [ { "item": "Mass of carbon monoxide for Category M, Class I", "constraint": "<=", "value": "2.3", "unit": "g/km", "source_text": "Mass of carbon monoxide(CO) L1 (g/km) 2.3 for Category M, Class I" }, { "item": "Mass of hydrocarbons for Category M, Class I", "constraint": "<=", "value": "0.64", "unit": "g/km", "source_text": "Mass of hydrocarbons(HC) L2 (g/km) 0.64 for Category M, Class I" }, { "item": "Mass of oxides of nitrogen for Category M, Class I", "constraint": "<=", "value": "0.20", "unit": "g/km", "source_text": "Mass of oxides of nitrogen (NOx) L3 (g/km) 0.20 for Category M, Class I" }, { "item": "Combined mass of hydrocarbons and oxides of nitrogen for Category M, Class I", "constraint": "<=", "value": "0.50", "unit": "g/km", "source_text": "Combined mass of hydrocarbons and oxides of nitrogen (HC + NOx) L2 + L3 (g/km) 0.50 for Category M, Class I" }, { "item": "Mass of particulates for Category M, Class I", "constraint": "<=", "value": "0.05", "unit": "g/km", "source_text": "Mass of particulates (PM) L4 (g/km) 0.05 for Category M, Class I" } ] | Category ¦ Class ¦ Reference mass (RW)(kg) ¦ Mass of carbon monoxide (CO)(g/km) ¦ Mass of hydrocarbons (HC)(g/km) ¦ Mass of oxides of nitrogen (NOx)(g/km) ¦ Combined mass of hydrocarbons and oxides of nitrogen (HC + NOx)(g/km) ¦ Mass of particulates (PM)(g/km)
[6 empty] | 2 | 0.7285 | 5.3.2.2. | Type II test ¦ idling speed ¦ carbon monoxide emissions | manufacturer setting ¦ Annex 5 | [ { "item": "Carbon monoxide content at idling speed", "constraint": "<=", "value": "3.5", "unit": "%", "source_text": "carbon monoxide content by volume shall not exceed 3.5 per cent" }, { "item": "Carbon monoxide content within adjustment range", "constraint": "<=", "value": "4.5", "unit": "%", "source_text": "shall not exceed 4.5 per cent within the range of adjustments" } ]
[6 empty] | 3 | 0.6816 | 5.3.5.3.1. | single test condition ¦ emission limit ratio | L is limit value | [ { "item": "First test result threshold for single test in Type VI", "constraint": "<=", "value": "0.70", "unit": null, "source_text": "result obtained for each pollutant is less than or equal to 0.70 L" } ]
[6 empty] | 4 | 0.6252 | 5.3.1.5.1. | single test condition ¦ emission limit ratio | L is limit value | [ { "item": "First test result threshold for single test", "constraint": "<=", "value": "0.70", "unit": null, "source_text": "result obtained for each pollutant is less than or equal to 0.70 L" } ]
[6 empty] | 5 | 0.5651 | 5.3.5.2. | Type VI test ¦ emission limits ¦ low temperature | 266 K ¦ -7°C | [ { "item": "Carbon monoxide emission at 266 K", "constraint": "<=", "value": "15", "unit": "g/km", "source_text": "Carbon monoxide L1(g/km) 15 at 266 K" }, { "item": "Hydrocarbons emission at 266 K", "constraint": "<=", "value": "1.8", "unit": "g/km", "source_text": "Hydrocarbons L2(g/km) 1.8 at 266 K" } ]
7.2.2 | repeat test criteria ¦ type test | carbon monoxide ¦ hydrocarbons ¦ oxides of nitrogen ¦ allowable limits | [ { "item": "mass ratio threshold for repeat test (upper)", "constraint": "<=", "value": "0.85", "unit": null, "source_text": "less than or equal to 0.85 of their allowable limits" }, { "item": "mass ratio threshold for repeat test (lower)", "constraint": ">", "value": "0.70", "unit": null, "source_text": "greater than 0.70 of its allowable limit" } ] |  | 5.3.1.5.2 | 1 | 0.6898 | 5.3.1.4. | Type I test ¦ emission limits ¦ gaseous emissions ¦ particulate emissions | reference mass ¦ category ¦ class ¦ deterioration factors | [ { "item": "Mass of carbon monoxide for Category M, Class I", "constraint": "<=", "value": "2.3", "unit": "g/km", "source_text": "Mass of carbon monoxide(CO) L1 (g/km) 2.3 for Category M, Class I" }, { "item": "Mass of hydrocarbons for Category M, Class I", "constraint": "<=", "value": "0.64", "unit": "g/km", "source_text": "Mass of hydrocarbons(HC) L2 (g/km) 0.64 for Category M, Class I" }, { "item": "Mass of oxides of nitrogen for Category M, Class I", "constraint": "<=", "value": "0.20", "unit": "g/km", "source_text": "Mass of oxides of nitrogen (NOx) L3 (g/km) 0.20 for Category M, Class I" }, { "item": "Combined mass of hydrocarbons and oxides of nitrogen for Category M, Class I", "constraint": "<=", "value": "0.50", "unit": "g/km", "source_text": "Combined mass of hydrocarbons and oxides of nitrogen (HC + NOx) L2 + L3 (g/km) 0.50 for Category M, Class I" }, { "item": "Mass of particulates for Category M, Class I", "constraint": "<=", "value": "0.05", "unit": "g/km", "source_text": "Mass of particulates (PM) L4 (g/km) 0.05 for Category M, Class I" } ] | Category ¦ Class ¦ Reference mass (RW)(kg) ¦ Mass of carbon monoxide (CO)(g/km) ¦ Mass of hydrocarbons (HC)(g/km) ¦ Mass of oxides of nitrogen (NOx)(g/km) ¦ Combined mass of hydrocarbons and oxides of nitrogen (HC + NOx)(g/km) ¦ Mass of particulates (PM)(g/km)
[6 empty] | 2 | 0.5531 | 5.3.5.3.1. | single test condition ¦ emission limit ratio | L is limit value | [ { "item": "First test result threshold for single test in Type VI", "constraint": "<=", "value": "0.70", "unit": null, "source_text": "result obtained for each pollutant is less than or equal to 0.70 L" } ]
[6 empty] | 3 | 0.4811 | 5.3.5.3.2. | two tests condition ¦ emission limit ratios | V1 and V2 are results | [ { "item": "First test result for two tests in Type VI", "constraint": "<=", "value": "0.85", "unit": null, "source_text": "V1 £ 0.85 L" }, { "item": "Sum of first two tests results in Type VI", "constraint": "<=", "value": "1.70", "unit": null, "source_text": "V1 + V2 £ 1.70 L" }, { "item": "Second test result in Type VI", "constraint": "<=", "value": "1.00", "unit": null, "source_text": "V2 £ L" } ]
[6 empty] | 4 | 0.4323 | 5.3.1.5.1. | single test condition ¦ emission limit ratio | L is limit value | [ { "item": "First test result threshold for single test", "constraint": "<=", "value": "0.70", "unit": null, "source_text": "result obtained for each pollutant is less than or equal to 0.70 L" } ]
[6 empty] | 5 | 0.3998 | 5.3.5.2.1. | test result tolerance ¦ arithmetical mean | multiple pollutants | [ { "item": "Allowable exceedance for single test in Type VI", "constraint": "<=", "value": "10", "unit": "%", "source_text": "not more than one of the three results obtained may exceed the limit prescribed by not more than 10 per cent" } ]
7.2.3 | compliance criteria ¦ second test | carbon monoxide ¦ hydrocarbons ¦ oxides of nitrogen ¦ allowable limits | [ { "item": "mass ratio sum threshold for compliance", "constraint": "<", "value": "1.70", "unit": null, "source_text": "sum of the masses ... is less than 1.70 of the allowable limit" } ] |  | 5.3.1.5.2 | 1 | 0.6748 | 5.3.1.5.2. | two tests condition ¦ emission limit ratios | V1 and V2 are results | [ { "item": "First test result for two tests", "constraint": "<=", "value": "0.85", "unit": null, "source_text": "V1 % 0.85 L" }, { "item": "Sum of first two tests results", "constraint": "<=", "value": "1.70", "unit": null, "source_text": "V1 + V2 % 1.70 L" }, { "item": "Second test result", "constraint": "<=", "value": "1.00", "unit": null, "source_text": "V2 % L" } ]
[6 empty] | 2 | 0.6127 | 5.3.5.3.2. | two tests condition ¦ emission limit ratios | V1 and V2 are results | [ { "item": "First test result for two tests in Type VI", "constraint": "<=", "value": "0.85", "unit": null, "source_text": "V1 £ 0.85 L" }, { "item": "Sum of first two tests results in Type VI", "constraint": "<=", "value": "1.70", "unit": null, "source_text": "V1 + V2 £ 1.70 L" }, { "item": "Second test result in Type VI", "constraint": "<=", "value": "1.00", "unit": null, "source_text": "V2 £ L" } ]
[6 empty] | 3 | 0.5734 | 5.3.1.4. | Type I test ¦ emission limits ¦ gaseous emissions ¦ particulate emissions | reference mass ¦ category ¦ class ¦ deterioration factors | [ { "item": "Mass of carbon monoxide for Category M, Class I", "constraint": "<=", "value": "2.3", "unit": "g/km", "source_text": "Mass of carbon monoxide(CO) L1 (g/km) 2.3 for Category M, Class I" }, { "item": "Mass of hydrocarbons for Category M, Class I", "constraint": "<=", "value": "0.64", "unit": "g/km", "source_text": "Mass of hydrocarbons(HC) L2 (g/km) 0.64 for Category M, Class I" }, { "item": "Mass of oxides of nitrogen for Category M, Class I", "constraint": "<=", "value": "0.20", "unit": "g/km", "source_text": "Mass of oxides of nitrogen (NOx) L3 (g/km) 0.20 for Category M, Class I" }, { "item": "Combined mass of hydrocarbons and oxides of nitrogen for Category M, Class I", "constraint": "<=", "value": "0.50", "unit": "g/km", "source_text": "Combined mass of hydrocarbons and oxides of nitrogen (HC + NOx) L2 + L3 (g/km) 0.50 for Category M, Class I" }, { "item": "Mass of particulates for Category M, Class I", "constraint": "<=", "value": "0.05", "unit": "g/km", "source_text": "Mass of particulates (PM) L4 (g/km) 0.05 for Category M, Class I" } ] | Category ¦ Class ¦ Reference mass (RW)(kg) ¦ Mass of carbon monoxide (CO)(g/km) ¦ Mass of hydrocarbons (HC)(g/km) ¦ Mass of oxides of nitrogen (NOx)(g/km) ¦ Combined mass of hydrocarbons and oxides of nitrogen (HC + NOx)(g/km) ¦ Mass of particulates (PM)(g/km)
[6 empty] | 4 | 0.5354 | 5.3.1.5.1. | single test condition ¦ emission limit ratio | L is limit value | [ { "item": "First test result threshold for single test", "constraint": "<=", "value": "0.70", "unit": null, "source_text": "result obtained for each pollutant is less than or equal to 0.70 L" } ]
[6 empty] | 5 | 0.4747 | APPENDIX 1 > 3. | conformity production verification ¦ statistical procedure | pollutants ¦ limit value ¦ natural logarithm ¦ sample size ¦ test statistic
7.2.4 | third test criteria ¦ type test | carbon monoxide ¦ hydrocarbons ¦ oxides of nitrogen ¦ allowable limits | [ { "item": "mass ratio sum threshold for third test", "constraint": ">", "value": "1.70", "unit": null, "source_text": "sum of the masses ... is greater than 1.70 of the allowable limit" }, { "item": "mass ratio threshold for third test", "constraint": "range_closed", "value": [ "1.00", "1.10" ], "unit": null, "source_text": "equal to or greater than the allowable limit and not more than 1.10 times the allowable limit" } ] |  | 5.3.1.5.2、5.3.1.4 | 1 | 0.7019 | 5.3.1.4. | Type I test ¦ emission limits ¦ gaseous emissions ¦ particulate emissions | reference mass ¦ category ¦ class ¦ deterioration factors | [ { "item": "Mass of carbon monoxide for Category M, Class I", "constraint": "<=", "value": "2.3", "unit": "g/km", "source_text": "Mass of carbon monoxide(CO) L1 (g/km) 2.3 for Category M, Class I" }, { "item": "Mass of hydrocarbons for Category M, Class I", "constraint": "<=", "value": "0.64", "unit": "g/km", "source_text": "Mass of hydrocarbons(HC) L2 (g/km) 0.64 for Category M, Class I" }, { "item": "Mass of oxides of nitrogen for Category M, Class I", "constraint": "<=", "value": "0.20", "unit": "g/km", "source_text": "Mass of oxides of nitrogen (NOx) L3 (g/km) 0.20 for Category M, Class I" }, { "item": "Combined mass of hydrocarbons and oxides of nitrogen for Category M, Class I", "constraint": "<=", "value": "0.50", "unit": "g/km", "source_text": "Combined mass of hydrocarbons and oxides of nitrogen (HC + NOx) L2 + L3 (g/km) 0.50 for Category M, Class I" }, { "item": "Mass of particulates for Category M, Class I", "constraint": "<=", "value": "0.05", "unit": "g/km", "source_text": "Mass of particulates (PM) L4 (g/km) 0.05 for Category M, Class I" } ] | Category ¦ Class ¦ Reference mass (RW)(kg) ¦ Mass of carbon monoxide (CO)(g/km) ¦ Mass of hydrocarbons (HC)(g/km) ¦ Mass of oxides of nitrogen (NOx)(g/km) ¦ Combined mass of hydrocarbons and oxides of nitrogen (HC + NOx)(g/km) ¦ Mass of particulates (PM)(g/km)
[6 empty] | 2 | 0.6349 | 5.3.5.3.1. | single test condition ¦ emission limit ratio | L is limit value | [ { "item": "First test result threshold for single test in Type VI", "constraint": "<=", "value": "0.70", "unit": null, "source_text": "result obtained for each pollutant is less than or equal to 0.70 L" } ]
[6 empty] | 3 | 0.5325 | 5.3.5.2.1. | test result tolerance ¦ arithmetical mean | multiple pollutants | [ { "item": "Allowable exceedance for single test in Type VI", "constraint": "<=", "value": "10", "unit": "%", "source_text": "not more than one of the three results obtained may exceed the limit prescribed by not more than 10 per cent" } ]
[6 empty] | 4 | 0.4943 | 5.3.5.3.2. | two tests condition ¦ emission limit ratios | V1 and V2 are results | [ { "item": "First test result for two tests in Type VI", "constraint": "<=", "value": "0.85", "unit": null, "source_text": "V1 £ 0.85 L" }, { "item": "Sum of first two tests results in Type VI", "constraint": "<=", "value": "1.70", "unit": null, "source_text": "V1 + V2 £ 1.70 L" }, { "item": "Second test result in Type VI", "constraint": "<=", "value": "1.00", "unit": null, "source_text": "V2 £ L" } ]
[6 empty] | 5 | 0.4614 | 5.3.5.2.2. | additional tests condition ¦ mean value | 10 tests | [ { "item": "Arithmetical mean threshold for additional tests", "constraint": "<", "value": "110", "unit": "%", "source_text": "arithmetical mean of the first three results is lower than 110 per cent of the limit" } ]
7.2.5 | compliance criteria ¦ arithmetic mean | carbon monoxide ¦ hydrocarbons ¦ oxides of nitrogen ¦ allowable limits | [ { "item": "arithmetic mean mass ratio threshold", "constraint": "<=", "value": "1.00", "unit": null, "source_text": "arithmetic means ... is less than or equal to allowable limit" }, { "item": "mass ratio exceedance threshold", "constraint": ">", "value": "1.10", "unit": null, "source_text": "exceeds 1.10 times the allowable limit" } ] |  | 5.3.1.4.1 | 1 | 0.4556 | 5.3.5.2.2. | additional tests condition ¦ mean value | 10 tests | [ { "item": "Arithmetical mean threshold for additional tests", "constraint": "<", "value": "110", "unit": "%", "source_text": "arithmetical mean of the first three results is lower than 110 per cent of the limit" } ]
[6 empty] | 2 | 0.4500 | 5.3.1.4. | Type I test ¦ emission limits ¦ gaseous emissions ¦ particulate emissions | reference mass ¦ category ¦ class ¦ deterioration factors | [ { "item": "Mass of carbon monoxide for Category M, Class I", "constraint": "<=", "value": "2.3", "unit": "g/km", "source_text": "Mass of carbon monoxide(CO) L1 (g/km) 2.3 for Category M, Class I" }, { "item": "Mass of hydrocarbons for Category M, Class I", "constraint": "<=", "value": "0.64", "unit": "g/km", "source_text": "Mass of hydrocarbons(HC) L2 (g/km) 0.64 for Category M, Class I" }, { "item": "Mass of oxides of nitrogen for Category M, Class I", "constraint": "<=", "value": "0.20", "unit": "g/km", "source_text": "Mass of oxides of nitrogen (NOx) L3 (g/km) 0.20 for Category M, Class I" }, { "item": "Combined mass of hydrocarbons and oxides of nitrogen for Category M, Class I", "constraint": "<=", "value": "0.50", "unit": "g/km", "source_text": "Combined mass of hydrocarbons and oxides of nitrogen (HC + NOx) L2 + L3 (g/km) 0.50 for Category M, Class I" }, { "item": "Mass of particulates for Category M, Class I", "constraint": "<=", "value": "0.05", "unit": "g/km", "source_text": "Mass of particulates (PM) L4 (g/km) 0.05 for Category M, Class I" } ] | Category ¦ Class ¦ Reference mass (RW)(kg) ¦ Mass of carbon monoxide (CO)(g/km) ¦ Mass of hydrocarbons (HC)(g/km) ¦ Mass of oxides of nitrogen (NOx)(g/km) ¦ Combined mass of hydrocarbons and oxides of nitrogen (HC + NOx)(g/km) ¦ Mass of particulates (PM)(g/km)
[6 empty] | 3 | 0.2548 | 5.3.1.4.1. | test result tolerance ¦ arithmetical mean | multiple pollutants | [ { "item": "Allowable exceedance for single test", "constraint": "<=", "value": "10", "unit": "%", "source_text": "one of the three resulting masses obtained may exceed, by not more than 10 per cent, the limit prescribed" } ]
[6 empty] | 4 | 0.2103 | 5.3.5.2.1. | test result tolerance ¦ arithmetical mean | multiple pollutants | [ { "item": "Allowable exceedance for single test in Type VI", "constraint": "<=", "value": "10", "unit": "%", "source_text": "not more than one of the three results obtained may exceed the limit prescribed by not more than 10 per cent" } ]
[6 empty] | 5 | 0.1146 | APPENDIX 4 > 4.2. | pollutant measurements ¦ limit value | value of measurement ¦ sample number
7.2.6 | non-compliance criteria ¦ type test | carbon monoxide ¦ hydrocarbons ¦ oxides of nitrogen ¦ allowable limits | [ { "item": "mass ratio non-compliance threshold", "constraint": ">", "value": "1.10", "unit": null, "source_text": "exceed 1.10 times the allowable limit" } ] |  | 5.3.1.4.1 | 1 | 0.6974 | 5.3.1.4. | Type I test ¦ emission limits ¦ gaseous emissions ¦ particulate emissions | reference mass ¦ category ¦ class ¦ deterioration factors | [ { "item": "Mass of carbon monoxide for Category M, Class I", "constraint": "<=", "value": "2.3", "unit": "g/km", "source_text": "Mass of carbon monoxide(CO) L1 (g/km) 2.3 for Category M, Class I" }, { "item": "Mass of hydrocarbons for Category M, Class I", "constraint": "<=", "value": "0.64", "unit": "g/km", "source_text": "Mass of hydrocarbons(HC) L2 (g/km) 0.64 for Category M, Class I" }, { "item": "Mass of oxides of nitrogen for Category M, Class I", "constraint": "<=", "value": "0.20", "unit": "g/km", "source_text": "Mass of oxides of nitrogen (NOx) L3 (g/km) 0.20 for Category M, Class I" }, { "item": "Combined mass of hydrocarbons and oxides of nitrogen for Category M, Class I", "constraint": "<=", "value": "0.50", "unit": "g/km", "source_text": "Combined mass of hydrocarbons and oxides of nitrogen (HC + NOx) L2 + L3 (g/km) 0.50 for Category M, Class I" }, { "item": "Mass of particulates for Category M, Class I", "constraint": "<=", "value": "0.05", "unit": "g/km", "source_text": "Mass of particulates (PM) L4 (g/km) 0.05 for Category M, Class I" } ] | Category ¦ Class ¦ Reference mass (RW)(kg) ¦ Mass of carbon monoxide (CO)(g/km) ¦ Mass of hydrocarbons (HC)(g/km) ¦ Mass of oxides of nitrogen (NOx)(g/km) ¦ Combined mass of hydrocarbons and oxides of nitrogen (HC + NOx)(g/km) ¦ Mass of particulates (PM)(g/km)
[6 empty] | 2 | 0.6145 | 5.3.5.2.1. | test result tolerance ¦ arithmetical mean | multiple pollutants | [ { "item": "Allowable exceedance for single test in Type VI", "constraint": "<=", "value": "10", "unit": "%", "source_text": "not more than one of the three results obtained may exceed the limit prescribed by not more than 10 per cent" } ]
[6 empty] | 3 | 0.6081 | 5.3.5.2. | Type VI test ¦ emission limits ¦ low temperature | 266 K ¦ -7°C | [ { "item": "Carbon monoxide emission at 266 K", "constraint": "<=", "value": "15", "unit": "g/km", "source_text": "Carbon monoxide L1(g/km) 15 at 266 K" }, { "item": "Hydrocarbons emission at 266 K", "constraint": "<=", "value": "1.8", "unit": "g/km", "source_text": "Hydrocarbons L2(g/km) 1.8 at 266 K" } ]
[6 empty] | 4 | 0.5937 | APPENDIX 4 > 4.2. | pollutant measurements ¦ limit value | value of measurement ¦ sample number
[6 empty] | 5 | 0.5347 | 5.3.1.4.1. | test result tolerance ¦ arithmetical mean | multiple pollutants | [ { "item": "Allowable exceedance for single test", "constraint": "<=", "value": "10", "unit": "%", "source_text": "one of the three resulting masses obtained may exceed, by not more than 10 per cent, the limit prescribed" } ]
7.3 | Vehicles subjected to acceptance tests |  |  |  | 8 | 1 | 0.9856 | 8.2.1.2.10.2. | vehicle selection and rejection criteria
[6 empty] | 2 | 0.9840 | 5. | SPECIFICATIONS AND TESTS ¦ vehicle approval ¦ emission tests | general provisions ¦ test procedures
[6 empty] | 3 | 0.9718 | 4.1. | approval grant | vehicle type ¦ requirements
[6 empty] | 4 | 0.9526 | 8.2.1.2.10.4. | acceptance/rejection criteria | in-service family group
[6 empty] | 5 | 0.9491 | APPENDIX 3 > 2. | SELECTION CRITERIA | vehicle examination ¦ interview ¦ owner/driver
7.3.1 | acceptance without test | certificate ¦ consignment |  |  |  | 1 | 0.9499 | 4. | APPROVAL
[6 empty] | 2 | 0.9486 | 3. | APPLICATION FOR APPROVAL
[6 empty] | 3 | 0.8895 | APPENDIX 4 > 4. | PROCEDURE TO BE FOLLOWED WITHOUT SEPARATE EVALUATION OF
[6 empty] | 4 | 0.8661 | 4.8. | approval mark examples
[6 empty] | 5 | 0.7404 | 8.2.1.2.10.4. | acceptance/rejection criteria | in-service family group
7.3.2 | acceptance test requirement | certificate ¦ sample vehicle |  |  |  | 1 | 0.9496 | 4.1. | approval grant | vehicle type ¦ requirements
[6 empty] | 2 | 0.8828 | 8.2.1.2.10.4. | acceptance/rejection criteria | in-service family group
[6 empty] | 3 | 0.8742 | 3.3. | test vehicle submission | technical service ¦ approval tests
[6 empty] | 4 | 0.8288 | APPENDIX 3 > 2. | SELECTION CRITERIA | vehicle examination ¦ interview ¦ owner/driver
[6 empty] | 5 | 0.7939 | 8.2.1.2.11.2. | rejection reasons | vehicle sample
7.3.3 | acceptance test ¦ absorption coefficient | free acceleration ¦ full load steady speed | [ { "item": "absorption coefficient excess over limit", "constraint": "<=", "value": "0.5", "unit": "m-1", "source_text": "does not exceed by more than 0.5 m-1 to the limits" } ] |  |  | 1 | 0.5428 | 2.19. | Approval of a vehicle | limitation ¦ emission control
[6 empty] | 2 | 0.3509 | 5.3.1.4.1. | test result tolerance ¦ arithmetical mean | multiple pollutants | [ { "item": "Allowable exceedance for single test", "constraint": "<=", "value": "10", "unit": "%", "source_text": "one of the three resulting masses obtained may exceed, by not more than 10 per cent, the limit prescribed" } ]
[6 empty] | 3 | 0.2142 | 5.3.5.3.2. | two tests condition ¦ emission limit ratios | V1 and V2 are results | [ { "item": "First test result for two tests in Type VI", "constraint": "<=", "value": "0.85", "unit": null, "source_text": "V1 £ 0.85 L" }, { "item": "Sum of first two tests results in Type VI", "constraint": "<=", "value": "1.70", "unit": null, "source_text": "V1 + V2 £ 1.70 L" }, { "item": "Second test result in Type VI", "constraint": "<=", "value": "1.00", "unit": null, "source_text": "V2 £ L" } ]
[6 empty] | 4 | 0.1500 | 5.3.2.2. | Type II test ¦ idling speed ¦ carbon monoxide emissions | manufacturer setting ¦ Annex 5 | [ { "item": "Carbon monoxide content at idling speed", "constraint": "<=", "value": "3.5", "unit": "%", "source_text": "carbon monoxide content by volume shall not exceed 3.5 per cent" }, { "item": "Carbon monoxide content within adjustment range", "constraint": "<=", "value": "4.5", "unit": "%", "source_text": "shall not exceed 4.5 per cent within the range of adjustments" } ]
[6 empty] | 5 | 0.1371 | 5.3.1.5.2. | two tests condition ¦ emission limit ratios | V1 and V2 are results | [ { "item": "First test result for two tests", "constraint": "<=", "value": "0.85", "unit": null, "source_text": "V1 % 0.85 L" }, { "item": "Sum of first two tests results", "constraint": "<=", "value": "1.70", "unit": null, "source_text": "V1 + V2 % 1.70 L" }, { "item": "Second test result", "constraint": "<=", "value": "1.00", "unit": null, "source_text": "V2 % L" } ]
7.3.4 | statistical conformity ¦ acceptance test | arithmetical mean ¦ standard deviation ¦ statistical factor |  | n ¦ k | Appendix 1 > 3. | 1 | 0.8768 | APPENDIX 1 > 3. | conformity production verification ¦ statistical procedure | pollutants ¦ limit value ¦ natural logarithm ¦ sample size ¦ test statistic
[6 empty] | 2 | 0.8723 | APPENDIX 4 > 1. | statistical procedure ¦ in-service conformity ¦ Type I test | verification ¦ conformity requirements
[6 empty] | 3 | 0.6598 | 5.3.5.2.2. | additional tests condition ¦ mean value | 10 tests | [ { "item": "Arithmetical mean threshold for additional tests", "constraint": "<", "value": "110", "unit": "%", "source_text": "arithmetical mean of the first three results is lower than 110 per cent of the limit" } ]
[6 empty] | 4 | 0.6100 | APPENDIX 1 > 1. | production conformity ¦ Type I test ¦ standard deviation | manufacturer's production standard deviation
[6 empty] | 5 | 0.5369 | APPENDIX 1 > 2. | sampling procedure ¦ conformity of production | producer's risk ¦ consumer's risk ¦ defective percentage